## NewComp03
New Cadence Components created in 2003
date in | date out | name | part_name | ptf_name | jedec_type | FP | libraries | part_number | SCEM number | manufacturer | description
2003-03-20 | 2003-03-31 | GONZALEZ | TRANSFO_DUAL | 3FL34_340,115/230_2X17 | TR8P_63X50 | X | CNDISCRETE | 3FL34-340 | - | TAMURA | POWER TRANSFORMER 115/230V 2X17V 12VA | MC
2003-04-01 | 2003-04-03 | GONZALEZ | SELFSMD | B82442,100UF | SELF2220 | X | CNDISCRETE | B82442-A1104 | - | EPCOS | SMT INDUCTORS SIMID SERIES B82442-A | MC
2003-04-01 | 2003-04-03 | GONZALEZ | CAPACITOR | 0.1UF,700V,PAPMETAL | C320X160 | X | CNPASSIVE | B25839-B6104M | 10.31.14.010.1 | SIEMENS | CONDENSATEUR PAPIER METALLISE AXIAL | MC
2003-04-01 | 2003-04-03 | ENGSTER | CON34P | SQT117_0XLD | CON34FD_SQT2MM | X | CNCONNECTOR | SQT-117-01-L-D | - | SAMTEC | 2MM SQ TAIL SOCKET SERIE SQT | MC
2003-04-01 | 2003-04-03 | ENGSTER | CON40P | SQT120_0XLD | CON40FD_SQT2MM | X | CNCONNECTOR | SQT-120-01-L-D | - | SAMTEC | 2MM SQ TAIL SOCKET SERIE SQT | MC
2003-04-01 | 2003-04-03 | ENGSTER | CON50P | SQT125_0XLD | CON50FD_SQT2MM | X | CNCONNECTOR | SQT-125-01-L-D | - | SAMTEC | 2MM SQ TAIL SOCKET SERIE SQT | MC
2003-04-01 | 2003-04-03 | ENGSTER | CON40P | EHT120_RA_LC | CON40MC_EHT2MM | X | CNCONNECTOR | EHT-120-01-S-D-RA-LC | - | SAMTEC | 2MM EJECTOR HEADER SERIE EHT | MC
2003-04-01 | 2003-04-03 | ENGSTER | CON50P | EHT125_RA_LC | CON50MC_EHT2MM | X | CNCONNECTOR | EHT-125-01-S-D-RA-LC | - | SAMTEC | 2MM EJECTOR HEADER SERIE EHT | MC
2003-04-01 | 2003-04-04 | ENGSTER | CON26P | EHT113_RA_LC | CON26MC_EHT2MM | X | CNCONNECTOR | EHT-113-01-S-D-RA-LC | - | SAMTEC | 2MM EJECTOR HEADER SERIE EHT | MC
2003-04-01 | 2003-04-04 | ENGSTER | CON34P | EHT117_RA_LC | CON34MC_EHT2MM | X | CNCONNECTOR | EHT-117-01-S-D-RA-LC | - | SAMTEC | 2MM EJECTOR HEADER SERIE EHT | MC
2003-04-07 | 2003-04-09 | GONZALEZ | *THS3061 | - | SOIC8XS_065_PWR | X | CNLINEAR | THS3061DGN | - | IT | LOW_DISTOR. HIGH SLEW-RATE CURRENT FEEDBACK AMP | MC
2003-04-08 | 2003-04-09 | COCQ | M5V2 | - | - | - | CNPOWER | - | - | - | POWER MINUS 5V2 | MC
2003-04-09 | 2003-04-10 | GONZALEZ | BAS28W | - | SOT343 | - | CNDISCRETE | BAS28W | - | INFINEON | SILICON SWITCHING DIODE ARRAY | MC
2003-04-09 | 2003-04-10 | COCQ | AD9631 | - | DIP8_3 / SOIC8S_127 | - | CNLINEAR | AD9631AN / AD9631AR | - | ANALOG-DEVICES | WIDE BANDWIDTH VOLTAGE FEEDBACK OPAMP | MC
2003-04-09 | 2003-04-14 | GONZALEZ | BORNE4P | K8190 | DIP4_POWER | X | CNCONNECTOR | 14.12.00 | - | KEYSTONE | PCB SCREW TERMINAL VERTICAL TYPE 15 AMP | MC
2003-04-09 | 2003-04-14 | GONZALEZ | 1N5352B | - | DO27A | - | CNDISCRETE | 1N5352B | - | MOTOROLA | DIODE ZENER 5W 15 VOLTS | MC
2003-04-09 | 2003-04-14 | GONZALEZ | 1N5339B | - | DO27A | - | CNDISCRETE | 1N5339B | - | MOTOROLA | DIODE ZENER 5W 5.6 VOLTS | MC
2003-04-09 | 2003-04-17 | GONZALEZ | *CON3P | 3MM96 | CON3MD_3MM96 | X | CNCONNECTOR | 39-26-3030 | - | MOLEX | EMBASE A ANCRAGE PAR FRICTION 3,96 MM | MC
2003-04-09 | 2003-04-17 | GONZALEZ | *CON2P | ST1302 | CON2MD_5MM | X | CNCONNECTOR | 14-02-92 | - | WEIDMULLER | BARRETTE MALE POUR CI 10 AMPERES | MC
2003-04-09 | 2003-04-17 | GONZALEZ | PCOAX1CI | VBI201 | PCOAX_VBI201 | X | CNCONNECTOR | VBI201 | - | VITELEC | ISOLATED 90D PCB MOUNT JACK | MC
2003-04-18 | 2003-04-23 | LEGRAND | *CON32P | FCZ32_V050 | CON32_FCZ050 | X | CNCONNECTOR | FCZ-032-V050-00 | - | E-TEC | SMT ZIF FPC CONNECTOR 0.50mm PITCH | MC
2003-04-18 | 2003-04-23 | LEGRAND | *CON32P | FCZ32_V050_EDGE | CON32_FCZ050_EDGE | X | CNCONNECTOR | FCZ-032-V050-EDGE | - | E-TEC | SMT ZIF FPC CONNECTOR 0.50mm PITCH CABLE | MC
2003-04-18 | 2003-04-23 | LEGRAND | *PCOAX | AMP415340 | PCOAX90D_SMB | X | CNCONNECTOR | AMP415340-1 | - | AMP / TYCO | JACK 90D RF CONNECTOR PCB SMB | MC
2003-04-18 | 2003-04-23 | HAEFELI | CON200P | QSS100_01FDA | CON200_QSSDA | X | CNCONNECTOR | QSS100_01FDA | - | SAMTEC | 0,635MM HI-SPEED SOCKET QSS SERIES | MC
2003-04-18 | 2003-04-23 | HAEFELI | CON200P | QTS100_03FDA | CON200_QTSDA | X | CNCONNECTOR | QTS100_03FDA | - | SAMTEC | 0,635MM HI-SPEED HEADER QTS SERIES | MC
2003-04-24 | 2003-04-23 | DOMINGUEZ | OP277 | - | SOIC8S_127 | - | CNLINEAR | OPA277UA | - | BURR-BROWN | HIGH PRECISION OPAMP | MC
2003-04-24 | 2003-04-25 | DOMINGUEZ | MAX5441 | - | SOIC8XS_065 | - | CNLINEAR | MAX5441ACUA | - | MAXIM | 3V/5V SERIAL-INPUT VOLT-OUT 16BIT DAC | MC
2003-04-14 | 2003-04-28 | PESSOA LIMA | *CON2P | SIL2MM | CON2MD2MM_SIL | X | CNCONNECTOR | M22-2010205 | - | RS | SIL VERTICAL HEADER M22-201.... SERIE | MC
2003-04-14 | 2003-04-28 | PESSOA LIMA | *CON3P | SIL2MM | CON3MD2MM_SIL | X | CNCONNECTOR | M22-2010305 | - | RS | SIL VERTICAL HEADER M22-201.... SERIE | MC
2003-04-14 | 2003-04-28 | PESSOA LIMA | *CON4P | SIL2MM | CON4MD2MM_SIL | X | CNCONNECTOR | M22-2010405 | - | RS | SIL VERTICAL HEADER M22-201.... SERIE | MC
2003-04-14 | 2003-04-28 | PESSOA LIMA | *CON5P | SIL2MM | CON5MD2MM_SIL | X | CNCONNECTOR | M22-2010505 | - | RS | SIL VERTICAL HEADER M22-201.... SERIE | MC
2003-04-14 | 2003-04-28 | PESSOA LIMA | *CON4P | 3M1512 | CON4MD2MM_SMD | X | CNCONNECTOR | 151204-2X20TX | - | 3M | 2MM X 2MM PIN STRIP HEADER 1512 SERIE | MC
2003-04-14 | 2003-04-28 | PESSOA LIMA | *CON6P | 3M1512 | CON6MD2MM_SMD | X | CNCONNECTOR | 151206-2X20TX | - | 3M | 2MM X 2MM PIN STRIP HEADER 1512 SERIE | MC
2003-04-14 | 2003-04-28 | PESSOA LIMA | *CON10P | 3M1512 | CON10MD2MM_SMD | X | CNCONNECTOR | 1512010-2X20TX | - | 3M | 2MM X 2MM PIN STRIP HEADER 1512 SERIE | MC
2003-04-24 | 2003-04-28 | DOMINGUEZ | XC2C128_VQ100 | - | TQFP100_050 | - | CNPLD | XC2C128-7VQ100C | - | XILINX | XC2C128 COOL RUNNER-II CPLD | MC
2003-04-28 | 2003-04-28 | ENGSTER | CON34P | EHT117_SM_CL | CON34MD_EHTSMCL | X | CNCONNECTOR | EHT-117-01-SD-SM-LC | - | SAMTEC | 2mm EJECTOR HEADER EHT SERIE SMD | MC
2003-04-28 | 2003-05-08 | GIGI | CON110CPCISHJ1_R3A1B | - | CON110IECA25FCS_A1B | X | CNCONNECTOR | 100623-1 | - | AMP | Z-PACK 2MM HM TYPE A 110 POS FEM A1 BOTTOM | MC
2003-04-28 | 2003-05-08 | GIGI | CON110CPCISHJ2_R3A1B | - | CON110IECB22FCS_A1B | X | CNCONNECTOR | 100624-1 | - | AMP | Z-PACK 2MM HM TYPE B 110 POS FEM A1 BOTTOM | MC
2003-05-05 | 2003-05-08 | GUIRAO | MIC37301 | TO263_5,1.5V | TO263_5 | X | CNLINEAR | MIC37301-1.5BR | - | MICREL | 3A LOW VOLTAGE uCAP LDO REGULATOR | MC
2003-05-08 | 2003-05-08 | GUIRAO | - | - | BGA672AF26_127 | X | BGA | - | - | - | SYMBOL PHYSIQUE POUR BGA672 AU PAS DE 1.27 MM | MC
2003-04-25 | 2003-05-08 | SERRANO | XC2S600E_FPGA456 | - | BGA456AB22_100 | X | CNPLD | XC2S600EFG456 | - | XILINX | SPARTAN IIE 1.8V FIELD PROGRAMMABLE GATE ARRAY | FM
2003-04-30 | 2003-05-08 | ERMOLINE | AQW212A | - | SOIC8MC | - | CNDISCRETE | AQW212A | - | NAIS | PHOTO MOS RELAYS | FM
2003-04-30 | 2003-05-08 | ERMOLINE | AQW216 | - | DIP8_3 | - | CNDISCRETE | AQW216 | - | NAIS | PHOTO MOS RELAYS | FM
2003-04-30 | 2003-05-08 | SERRANO | XC2S150E_PQ208 | - | PQFP208_050 | - | CNPLD | XC2S150E-6PQ208C | - | XILINX | SPARTAN IIE 1.8V PQFP | FM
2003-05-06 | 2003-05-12 | SERRANO | 93LC56B | - | TSSOP8MA_065 | - | CNMEMORY | 93LC56B-5N | - | MICROCHIP | 2K-BIT 2.5V MICROWIRE SERIAL EPROM | FM
2003-05-05 | 2003-05-13 | BAL | RSMD0603 | 1OHM 1% 1/10W | C0603 | - | CNPASSSIVE | 393-3565 | - | RADIOSPARE | RESISTOR SMD | FM
2003-05-05 | 2003-05-13 | BAL | RSMD0603 | 2.7OHM 1% 1/10W | C0603 | - | CNPASSSIVE | 393-3616 | - | RADIOSPARE | RESISTOR SMD | FM
2003-05-05 | 2003-05-13 | SERRANO | CDRH104R | 5.2uH | INDUC104x102_SMD | X | CNDISCRETE | CDRH104-5R2 | - | SUMIDA | POWER INDUCTORS (SMT TYPE) | FM
2003-05-05 | 2003-05-14 | CERVELLI | SERIALIZER | - | SOIC38MA_050 | - | CNSPECIAL | SERIALIZER1 | - | CERN | SERIALIZER LASER ASIC CERN | FM
2003-05-05 | 2003-05-14 | SERRANO | HP_TDC_NEW | - | BGA225R15_150 | - | CNSPECIAL | - | 08.HP-TDC.BGA225 | CUSTUM | HIGH PERFORMANCE TIME TO DIGITAL CONVERTER | FM
2003-05-06 | 2003-05-15 | RODRIGUEZ | A54SX72A | - | PQFP208_050 | - | CNPLD | A54SX72A2PQ208I | - | ACTEL | FPGAS FAMILY 250 MHz SYSTEM PERFORMANCE | FM
2003-05-06 | 2003-05-15 | DOMINGUEZ | ADR423 | - | SOIC8S_127 | - | CNLINEAR | ADR423AR | - | ANALOG-DEVICES | ULTRAPRECISION VOLTAGE REFERENCES FEATURING LOW NOISE | FM
2003-05-06 | 2003-05-15 | FERIOLI | CAPCERSMDCL2 | 220nF 25V | S32x16 | - | CNPASSSIVE | 393-7668 | - | RADIOSPARE | CAPACITOR SMD | FM
2003-05-06 | 2003-05-15 | GONZALEZ | DC/DC_DATEL | UHE-1.5/10000-D48 | CASE_C32 | X | CNLINEAR | UHE-1.5/10000-D48 | - | DATEL | DC/DC CONVERTER 12-30 WATT | FM
2003-05-06 | 2003-05-16 | DOMINGUEZ | REF43GS | - | SOIC8S_127 | - | CNLINEAR | REF43GS | - | ANALOG-DEVICES | 2.5V LOW POWER PRECISION VOLTAGE REFERENCES | FM
2003-05-06 | 2003-05-19 | HAEFELI | CY7C1304V25 | - | FBGA165R11_100 | X | CNMEMORY | CY7C1304V25-167BZC | - | CYPRESS | 9-Mb PIPELINED SRAM WITH QDRtm ARCHITECTURE | FM
2003-05-06 | 2003-05-19 | SANTIARD | CAPCERSMDCL1 | SOT 50V | C1206 | - | CNPASSSIVE | - | 10.XX.XX.SOT |  | CAPACITOR SMD | FM
2003-05-06 | 2003-05-19 | SANTIARD | RSMD1206E | SOT 1% | S32x16 | - | CNPASSSIVE | - | 11.XX.XX.SOT |  | RESISTOR SMD | FM
2003-05-07 | 2003-05-20 | HAEFELI | NFM21P | - | FILTER_NFM21P | - | CNDISCRETE | NFM21PC474R1C3 | - | MURATA | 3 POL FILTER | FM
2003-05-07 | 2003-05-20 | GONZALEZ | ELCAP | 42uF 450V | CHA400x230 | - | CNPASSSIVE | - | 10.71.14.034.5 | SIC SAFCO | AXIAL CAPACITOR | FM
2003-05-08 | 2003-05-21 | CERVELLI | SLSWINVER | INVER | DIL4_SW | - | CNPASSSIVE | 09-40000-03 | - |  | INVERSER UNIPOLAIRE | FM
2003-05-08 | 2003-05-21 | HAEFELI | LP2996 | - | SOIC8S_127 | - | CNLINEAR | LP2996M | - | NATIONAL | DDR TERMINATION REGULATOR | FM
2003-05-08 | 2003-05-21 | HAEFELI |  | - | BGA1020AM32_100 | X |  | - | - |  | FOOT-PRINT BGA1020AM_100 | FM
2003-05-08 | 2003-05-21 | MURER | RSMD1305 | 120K 1% | C1305 | X | CNPASSSIVE | 0204-C7-120K-1% | - | MICRO-OHM | RESISTOR SMD | FM
2003-05-09 | 2003-05-22 | BONACCINI | KCHIP | - | CCU25_FBGA196 | - | CNSPECIAL | KCHIP-V3 | - | CERN | CMS PRESHOWR READ-OUT DIGITAL CHIP | FM
2003-05-13 | 2003-05-23 | GIGI | CONB5X22P | PCIJ2FREE_A1B | CON110IECB22FCS_A1B | X | CNCONNECTOR | 17 24 110 2101 03 | - | HARTING | FREE FEM CON PCI TYPE B WITH SHILD A1 BOT | MC
2003-04-23 | 2003-05-23 | SCHULER | MC100EP11 | - | TSSOP8XS_065 | - | CNINTERFACE | MC100EP11D/DT | - | ON-SEMICONDUCTORS | 3.3V/5V ECL 1/2 DIFFERENTIAL FANOUT BUFFER | MC
2003-04-23 | 2003-05-23 | SCHULER | MC100EP32 | - | TSSOP8XS_065 | - | CNINTERFACE | MC100EP32D/DT | - | ON-SEMICONDUCTORS | 3.3V/5V ECL DIV 2 DIVIDER | MC
2003-04-23 | 2003-05-23 | SCHULER | MC100EP56 | - | TSSOP20MA_065 | - | CNINTERFACE | MC100EP56DW/DT | - | ON-SEMICONDUCTORS | 3.3V/5V ECL DUAL DIFFERENTIAL 2:1 MULTIPLEXER | MC
2003-04-23 | 2003-05-23 | SCHULER | MC100EP90 | - | TSSOP20MA_065 | - | CNINTERFACE | MC100EP90DT | - | ON-SEMICONDUCTORS | -3.3V/-5V 3 ECL INPUT TO LVPECL/PECL OUT TRANS | MC
2003-04-23 | 2003-05-23 | SCHULER | MC100EPT21 | - | TSSOP8XS_065 | - | CNINTERFACE | MC100EPT21DT | - | ON-SEMICONDUCTORS | 3.3V DIFFERENTIAL LVPECL TO LVTTL TRANSLATOR | MC
2003-04-23 | 2003-05-23 | SCHULER | MC100EPT22 | - | TSSOP8XS_065 | - | CNINTERFACE | MC100EPT22DT | - | ON-SEMICONDUCTORS | 3.3V 2-LVTTL/LVCMOS TO DIFF LVPECL TRANSLATOR | MC
2003-04-23 | 2003-05-23 | SCHULER | 74LVT244B | - | SOIC20W_127 | - | CNINTERFACE | 74LVT244BDW | - | TI | 3.3V ABT 8 BUFFER/DRIVER WITH 3STATE OUTPUTS | MC
2003-04-23 | 2003-05-23 | SCHULER | SN65LVDS34 | - | SOIC8S_127 | - | CNINTERFACE | SN65LVDS34D | - | TI | HIGH-SPEED DIFFERENTIAL RECEIVERS | MC
2003-04-23 | 2003-05-23 | SCHULER | QZ_F4600 | 80.158MHZ | QZMIN6_SMD | - | CNDISCRETE | F4600 | - | FOX_ELECTRONICS | 3.3V LV_PECL QSCILLATOR WITH STANDBY | MC
2003-05-12 | 2003-05-26 | CAMPAGNOLO | CON4P | - | CON4MC_254 | X | CNCONNECTOR | 22-05-7048 | - | MOLEX | MOLEX 4 MALE RIGHT-ANGLE | FM
2003-05-12 | 2003-05-26 | CAMPAGNOLO | CON4P | SL508-4-90B | CON4SL50890B | X | CNCONNECTOR | 151056 | - | WEIDMULLER | CON MALE COUDE SINGLE LEVEL TYPE SL5.08/4/90B | FM
2003-04-29 | 2003-05-27 | MURER | SPARE20 | LPCC | LPCC20_050 | X | CNSPECIAL | - | - | - | SPARE WITH LPCC20 4X4 MM 0.50 PITCH | MC
2003-04-29 | 2003-05-27 | MURER | SPARE20 | SUPLPCC | SUPLPCC20_050 | X | CNSPECIAL | - | - | - | SPARE WITH SUPPORT LPCC20 56X56 0.50 PITCH | MC
2003-05-14 | 2003-05-27 | ROHLEV | T1_1T_KK81 | - | SOIC6_KK81 | X | CNLINEAR | T1_1T_KK81 | - | RF TRANSFORMER | RF TRANSFORMER WIDEBAND 10KHZ TO 1400MHZ | MC
2003-05-14 | 2003-05-27 | ROHLEV | AD9755 | - | PQFP48_050 | X | CNLINEAR | AD9755AST | - | ANALOG-DEVICES | 14-BIT 300 MSPS HIGH-SPEED TXDAC D/A CONVERTER | MC
2003-05-14 | 2003-05-27 | ROHLEV | AH3 | - | TO243 | X | CNDISCRETE | AH3 | - | WJ COMMUNICATIONS | HIGH DYNAMIC RANGE GAIN BLOCK | MC
2003-05-12 | 2003-05-27 | SLADEN | SCLF190 | - | SOIC8XW_508 | X | CNDISCRETE | SCLF-190 | - | MINI-CIRCUITS | CONSTANT-IMPEDANCE IF BAND PASS FILTER | FM
2003-05-28 | 2003-05-28 | BAITECHE | DGND | - | - | - | CNPOWER | - | - | - | DIGITAL GND | MC
2003-05-28 | 2003-05-28 | BAITECHE | P3V3D | - | - | - | CNPOWER | - | - | - | PLUS 3V3 DIGITAL | MC
2003-05-08 | 2003-05-28 | JACOBSSON | QZSMD4P_VC | VALUE | QZSMD4P_5X7 | - | CNDISCRETE | XXXMHZ_CFPS_73 | - | C-MAC | OSCILLATOR TRI_STATE HCMOS COMPATIBLE (3.3V) | MC
2003-05-08 | 2003-05-28 | JACOBSSON | CY7C4265V | - | TPQFP64_050 | - | CNMEMORY | XXCY7C4265VASC | - | CYPRESS | 32K/64Kx18 LOW VOLTAGE DEEP SYNC FIFO | MC
2003-05-08 | 2003-05-28 | JACOBSSON | LT1963AEST | VALUE | SOT223 | - | CNLINEAR | LT1963AEST-XX | - | LINEAR | 1.5A LOW NOISE FAST TRANSIENT RESPONSE LDO REG | MC | lt1963a.pdf
2003-05-12 | 2003-05-28 | SLADEN | AD9858 | - | TQFP100_050 | - | CNLINEAR | AD9858BSV | - | ANALOG-DEVICES | DIRECT DIGITAL SYNTHESIZER | FM
2003-05-12 | 2003-05-28 | SLADEN | ADT1_5_1 | - | SOIC6MB_254 | X | CNDISCRETE | ADT1.5-1 | - | MINI-CIRCUITS | RF TRANSFORMER | FM
2003-05-12 | 2003-06-03 | SLADEN | CON14P | MOLEX_87331 | CON14MD_2MM | X | CNCONNECTOR | 87331_1420 | - | MOLEX | 2MM PITCH HEADER SHROUDED VERTICAL SMC | MC
2003-05-05 | 2003-06-03 | SLADEN | ADP_21 | - | SOIC6_CD636 | X | CNLINEAR | ADP-2-1 | - | MINI-CIRCUITS | POWER SPLITTERS / COMBINERS 2 WAY-0 | MC
2003-05-12 | 2003-06-03 | SLADEN | GALI | -5 | TO243 | X | CNDISCRETE | GALI-5 | - | MINI-CIRCUITS | AMPLIFIER | MC
2003-05-12 | 2003-06-03 | SLADEN | ADCH_80 | - | SOIC6_CD542 | X | CNDISCRETE | ADCH_80 | - | MINI-CIRCUITS | RF CHOKE | MC
2003-05-12 | 2003-06-03 | MALEY | HIH3610 |  | SENSOR_V_127 | X | CNDISCRETE | HIH-3610-001 | - | HONEYWELL | HUMIDITY SENSOR | FM
2003-05-12 | 2003-06-03 | HAEFELI | CON10P | AMP2X5FD | CONAMP2X5FD_254 | X | CNCONNECTOR | 1-828588-0 | - | AMP | CON FEMALE DROIT 2.54mm | FM
2003-05-07 | 2003-06-06 | ENGSTER | CON26P | ASP106544 | CON26FD_ASP2MM | X | CNCONNECTOR | ASP-106544-01 | - | SAMTEC | FABRICATION SPECIALE SAMTEC | MC
2003-05-07 | 2003-06-06 | ENGSTER | CON50P | ASP106545 | CON50FD_ASP2MM | X | CNCONNECTOR | ASP-106545-01 | - | SAMTEC | FABRICATION SPECIALE SAMTEC | MC
2003-05-07 | 2003-06-06 | ENGSTER | CON40P | MMS120_01LDV | CON40FD_MMS2MM | X | CNCONNECTOR | MMS-120-01-L-DV | - | SAMTEC | 2MM BOX SOCKET MMS SERIES | MC
2003-05-07 | 2003-06-06 | ENGSTER | CON50P | MMS125_01LDV | CON50FD_MMS2MM | X | CNCONNECTOR | MMS-125-01-L-DV | - | SAMTEC | 2MM BOX SOCKET MMS SERIES | MC
2003-05-07 | 2003-06-06 | ENGSTER | CON40P | TMMH120_04SDRA | CON40MDSMD_TMMH | X | CNCONNECTOR | TMMH-120-04-S-D-RA-ES | - | SAMTEC | 2MM FLEX SHROUD HEADER TMMH SERIES | MC
2003-05-07 | 2003-06-06 | ENGSTER | CON50P | TMMH125_04SDRA | CON50MDSMD_TMMH | X | CNCONNECTOR | TMMH-125-04-S-D-RA-ES | - | SAMTEC | 2MM FLEX SHROUD HEADER TMMH SERIES | MC
2003-06-02 | 2003-06-06 | MURER | FT245BM | - | LQFP32_080 | - | CNMEMORY | FTDI-FT245BM | - | FTDI | USB FIFO (USB-PARALLEL) | MC
2003-05-28 | 2003-06-06 | HAEFELI | ELCAPTAN | 10uF 6.3V | C640X320POL | - | CNPASSIV2 | TPSC107-006-0150 | - | AVX | TPS SERIES CAPACITORS SMD | FM
2003-05-28 | 2003-06-10 | HAEFELI | CON8P | HARWIN2X4FD | CONHARWIN2X4FD_254 | X | CNCONNECTOR | 512-266 | - | HARWIN | EMBASE 2.54mm 4+4P | FM
2003-05-28 | 2003-06-10 | HAEFELI | CON4P | AMP4FC | CONAMP4FC_635 | X | CNCONNECTOR |  | - | TYCO | 4-POL MATE-N-LOCK PAS 6.35mm | FM
2003-05-07 | 2003-06-11 | SLADEN | XC2VP2_FF672 | - | BGA672AF26_100 | - | CNPLD | XC2VP2-7FF672C | - | XILINX | VIRTEX-II PRO PLATFORM FPGAs | MC
2003-06-11 | 2003-06-12 | SLADEN | AD9858 | - | TQFP100_050 | M | CNLINEAR | AD9858BSV | - | ANALOG-DEVICES | DIRECT DIGITAL SYNTHESIZER | FM
2003-06-06 | 2003-06-13 | PIMENIA | CON40P | FTSH120_01LDRA | CON40MC_FTSH127 | X | CNCONNECTOR | FTSH-120-01-L-D-RA | - | SAMTEC | .050" MICRO HEADER FTSH SERIES | MC
2003-06-06 | 2003-06-13 | PIMENIA | CON2P | MC153GF381 | CON2MC_152GF | X | CNCONNECTOR | 1827868 | - | PHOENIXCONTACT | CONNECTOR TYPE MINICONTACT EMBASE 8AMP | MC
2003-06-13 | 2003-06-13 | DISDIER | ADUC831 | - | PQFP52_065 | - | CNINTERFACE | ADUC831 | - | ANALOG-DEVICES | MICRO_CONV 12-BIT ADC AND DAC WITH EMBEDDED 62KBYTES | MC
2003-05-28 | 2003-06-13 | PICOLO | EPC2 | - | SUPCMSPCCJ20 | M | CNPLD | EPC2-SUPCMSJ20 | - | ALTERA | CONFIGURATION EPROMS MAGNETIC MODULE | FM
2003-06-04 | 2003-06-13 | SERRANO | TPS54313 | - | SOIC20MA_065_PWR | X | CNLINEAR | TPS54313PWP | - | TI | 3V TO 6V INPUT, 1.5V OUTPUT | FM
2003-06-04 | 2003-06-13 | SERRANO | TPS54316 | - | SOIC20MA_065_PWR | - | CNLINEAR | TPS54316PWP | - | TI | 3V TO 6V INPUT, 3.3V OUTPUT | FM
2003-06-12 | 2003-06-16 | COMBE | LM1085 | PACKAGE+VOLTAGE | TO220H/TO220V/TO263 | - | CNLINEAR | LM1085IT-XX / IS-XX | - | NATIONAL | 3A LOW DROPOUT POSITIVE REGULATORS | MC
2003-06-16 | 2003-06-16 | MALEY | THERM0STAT_SWITCH | 66L060 | SOIC4W_762 | X | CNPASSIVE | 66L060 | - | AIRPAX | THERMOSTAT SWITCH SERIES 6600 | FM
2003-06-12 | 2003-06-17 | ROHLEV | PT5401 | - | PT5400_EFL | X | CNLINEAR | PT54001A | - | TI | 6A 5V/3V3 INPUT ADJUSTABLE SWIFT POWER MODULE | MC
2003-06-12 | 2003-06-17 | ROHLEV | PT5402 | - | PT5400_EFL | - | CNLINEAR | PT54002A | - | TI | 6A 5V/3V3 INPUT ADJUSTABLE SWIFT POWER MODULE | MC
2003-06-12 | 2003-06-17 | ROHLEV | PT5404 | - | PT5400_EFL | - | CNLINEAR | PT54004A | - | TI | 6A 5V/3V3 INPUT ADJUSTABLE SWIFT POWER MODULE | MC
2003-06-12 | 2003-06-17 | ROHLEV | PT5405 | - | PT5400_EFL | - | CNLINEAR | PT54005A | - | TI | 6A 5V/3V3 INPUT ADJUSTABLE SWIFT POWER MODULE | MC
2003-06-12 | 2003-06-17 | ROHLEV | MC100EL14 | - | SOIC20W_127 | - | CN100E | MC100EL14DW | - | ON-SEMICONDUCTORS | 5V ECL 1:5 CLK DISTRIBUTION CHIP | MC
2003-06-12 | 2003-06-17 | ROHLEV | MC100EL15 | - | SOIC16S_127 | - | CN100E | MC100EL15DW | - | ON-SEMICONDUCTORS | 5V ECL 1:4 CLK DISTRIBUTION CHIP | MC
2003-06-17 | 2003-06-17 | PESSOA LIMA | P1V25A | - | - | - | CNPOWER | - | - | - | POWER PLUS 1V25 A | MC
2003-06-17 | 2003-06-17 | PESSOA LIMA | P1V25B | - | - | - | CNPOWER | - | - | - | POWER PLUS 1V25 B | MC
2003-06-17 | 2003-06-17 | PESSOA LIMA | P1V25C | - | - | - | CNPOWER | - | - | - | POWER PLUS 1V25 C | MC
2003-06-17 | 2003-06-17 | PESSOA LIMA | P1V25D | - | - | - | CNPOWER | - | - | - | POWER PLUS 1V25 D | MC
2003-06-11 | 2003-06-18 | SANCHEZ | - | - | APIXEL_OPT | - | CNSPECIAL | - | - | CERN | ALICE OPTOMODULE | MC
2003-06-18 | 2003-06-19 | SIGAUD | MAX3373E | - | SOIC8S_065 | - | CNINTERFACE | MAX3373EEXX_T | - | MAXIM | LOW-VOLTAGE LEVEL TRANSLATORS IN UCSP | MC
2003-06-18 | 2003-06-19 | CAMPAGNOLO | PASA_AMS | - | TQFP144_050 | - | CNSPECIAL | PASA_AMS | - | AMS | PASA AMS | MC
2003-06-17 | 2003-06-19 | PETIT | SN74LVTH18646A | - | TQFP64_050 | - | CNINTERFACE | TISN54/74LVTH18646A | - | TI | 3.3V ABT SCAN TEST DEVICE WITH 18-BIT TRANSCEIVERS AND REGISTERS | FM
2003-06-19 | 2003-06-20 | PESSOA LIMA | P1V5A | - | - | - | CNPOWER | - | - | - | POWER PLUS 1V5 A | MC
2003-06-19 | 2003-06-20 | PESSOA LIMA | P1V5B | - | - | - | CNPOWER | - | - | - | POWER PLUS 1V5 B | MC
2003-06-19 | 2003-06-20 | PESSOA LIMA | P1V5C | - | - | - | CNPOWER | - | - | - | POWER PLUS 1V5 C | MC
2003-06-19 | 2003-06-20 | PESSOA LIMA | P1V5D | - | - | - | CNPOWER | - | - | - | POWER PLUS 1V5 D | MC
2003-06-26 | 2003-06-27 | MALEY | OPA2336 | - | SOIC8 | - | CNLINEAR | OPA2336UA | - | TI | CMOS OPERATIONAL AMPLIFIERS MICRO AMPLIFIER tm SERIES | FM
2003-06-23 | 2003-06-30 | MARTIN | CON70P_XENPACK_PCB | - | CON70P_XENPACK_EDGE | X | CNCONNECTOR | - | - | - | PRINTED CIRCUIT BOARD CONNECTOR FOR XENPACK STANDARD | MC
2003-06-23 | 2003-06-30 | MARTIN | CON70P_XENPACK | - | CON70P_FCN260D | X | CNCONNECTOR | FCN-268D024-G/XX | - | FUJITSU | CONNECTOR MIRCOGIGA CN FCN-260 D SERIES | MC
2003-06-26 | 2003-06-30 | SERRANO | XC2S600E_FG456SWAP | - | BGA456AB22_100 | - | CNPLD | XC2S600EFG456 | - | XILINX | SPARTAN IIE 1.8V FIELD PROGRAMMABLE GATE ARRAY (SWAP) | MC
2003-06-27 | 2003-07-01 | GIGI | SWRT3INT | - | SW6P_5X5 | X | CNPASSIVE | SMR1-3 | - | KNITTER-SWITCH | MICROMINIATURE ROTARY SWITCH FOR SMD (3 VOIES) | MC
2003-06-13 | 2003-07-01 | HEINZE | PT6911/12/13/14/15 | - | PT6900_1310A/C | - | CNLINEAR | PT6911/12/13/14/15 | - | TI | 12 WATT 5V/3V3 INPUT PLUS TO MINUS VOLTAGE CONVERTER | MC
2003-07-08 | 2003-07-01 | MOLENDIJK | TRANS MOSFET | 2N7002 | SOT23 | - | CNDISCRETE | 2N7002 | - | FAIRCHILD | N-CHANNEL ENHANCEMENT MODE FET | MC
2003-07-01 | 2003-07-01 | SERRANO | CFPT9000 | - | LCC10_127 | X | CNDISCRETE | 40.0MHz-CFPT-9006-CX-1-A |  | CMAC | TEMPERATURE COMPENSATED VOLTAGE CONTROLLED CRYSTAL OSCILLATOR | FM
2003-07-08 | 2003-07-02 | MOLENDIJK | LMS1587 | pack_type,voltage | TO220H,TO220V | - | CNLINEAR | LMS1587CT-1.5 | - | NATIONAL | 3A LOW DROPOUT FAST RESPONSE REGULATOR | MC
2003-07-01 | 2003-07-02 | SLADEN | PCOAX | VBM511-1502 | VBM511 | - | CNCONNECTOR | VBM511-1502 | - | VITELEC | SHIELDED RIGHT ANGLE PCB MOUNT JACKS 50 OHMS | FM
2003-07-08 | 2003-07-03 | MOLENDIJK | MAX6304 | - | DIP8_3,SOIC8S_127 | - | CNLINEAR | MAX6304CSA | - | MAXIM | 5V LOW-POWER Up SUPERVISORY CIRCUITS ADJ RST/WATCHDOG | MC
2003-07-02 | 2003-07-03 | SERRANO | HP_TDC_NEW | - | BGA225R15_150 | M | CNSPECIAL | 08.HP_TDC.BGA225 | - | CUSTUM | HIGT PERFORMANCE TIME TO DIGITAL CONVERTER | FM
2003-07-08 | 2003-07-08 | MOLENDIJK | QZSMD4P_VS | 50MHZ,VX3MH | QZSMD4P_5X7 | - | CNDISCRETE | O50.0-VX3MH | - | JAUCH | SMD CRYSTAL OSCILLATOR TYPE VX3 3.3V | MC
2003-06-26 | 2003-07-08 | SERRANO | INDUCTANCE | 390nH,1008 | C1008 | X | CNDISCRETE | 1008CS-391X_B | - | COILCRAFT | CHIP INDUCTORS-1008CS SERIES (2520) | MC
2003-07-04 | 2003-07-08 | HANSLER | - | - | SUPLCC48_203 | X | - | - | - | - | SOCLE LCC48 | FM
2003-07-04 | 2003-07-09 | MURER | CON4P | USB_B90D | JACK_USB4B | X | CNCONNECTOR | 787780-1 | - | AMP | USB TYPE B R/A RECEPTACLE ASSY. THRU HOLE | MC
2003-07-04 | 2003-07-14 | MURER | EP20K60ETC144 | - | TQFP144_050 | - | CNPLD | EP20K60ETC144 | - | ALTERA | APEX 20KE DEVICE FAMILY (1,8V , LVDS) | MC
2003-07-11 | 2003-07-14 | ROHLEV | 74LCX16244 | - | TSSOP48MC_050 | - | CNMEMORY | 74LCX16244MTD | - | FAIRCHILD | LOW VOLTAGE LINE DRIVER | FM
2003-07-11 | 2003-07-14 | ROHLEV | 74LCX241 | - | TSSOP20MA_065 | - | CNMEMORY | 74LCX241MTC | - | FAIRCHILD | LOW VOLTAGE OCTAL BUFFER | FM
2003-07-11 | 2003-07-14 | ROHLEV | AD22100 | - | TO92_080 | X | CNLINEAR | AD22100SR/T | - | ANALOG-DEVICES | TEMPERATURE SENSOR | FM
2003-07-11 | 2003-07-14 | ROHLEV | CMP04 | - | SOIC14S_127 | - | CNLINEAR | CMP04FS | - | ANALOG-DEVICES | QUAD COMPARATOR | FM
2003-06-24 | 2003-07-15 | SCHULER | DS1693 | - | PCDIP26_6 + SUPDIP26_6 | X | CNINTERFACE | DS1693 | SUP=08.61.20.597.8 | DALLAS | 3V / 5V SERIALIZED RTC WITH NV RAM CONTROL | MC
2003-06-24 | 2003-07-15 | SCHULER | MAX1153 | - | TSSOP16MA_065 | - | CNLINEAR | MAX1153BEUE | - | MAXIM | STAND-ALON 10-CHANNEL 10-BIT SYSTEM MONITORS | MC
2003-07-11 | 2003-07-15 | ROHLEV | LT1763 | - | SOIC8S_127 | - | CNLINEAR | LT1763CS8-3 | - | LINEAR | LDO 3 V REGULATOR | FM
2003-07-11 | 2003-07-15 | ROHLEV | LT1175 | - | SOT223 | - | CNLINEAR | LT1175CST-5 | - | LINEAR | LDO -5 V REGULATOR | FM
2003-07-11 | 2003-07-15 | ROHLEV | LT1461 | - | SOIC8S_127 | - | CNLINEAR | LT1461BCS8-4 | - | LINEAR | LDO 4 V REFERENCE | FM
2003-07-11 | 2003-07-15 | ROHLEV | 74LCX04 | - | TSSOP14MA_065 | - | CNINTERFACE | 74LCX04MTC | - | FAIRCHILD | LOW VOLTAGE HEX INVERTER | FM
2003-07-11 | 2003-07-15 | ROHLEV | MAX1270 | - | SSOP28MB_065 | - | CNINTERFACE | MAX1270BCAI | - | MAXIM | 8 CHANNEL SERIAL ADC | FM
2003-06-30 | 2003-07-16 | SLADEN | SUPBATTERY | CR2016_BR2020 | SUPBAT2016-2020 | X | CNPASSIVE | 01.24.106 | - | KEYSTONE | SUPPORT SUITABLE FOR 2016 2020 CELLS | FM
2003-07-11 | 2003-07-16 | ROHLEV | AD8362 | - | TSSOP16MA_065 | - | CNINTERFACE | AD8362ARU | - | ANALOG-DEVICES | RF POWER DETECTOR | FM
2003-07-11 | 2003-07-16 | ROHLEV | MC100ELT25 | - | TSSOP8XS_065 | - | CN10EL | MC100ELT25DT | - | ON-SEMICONDUCTORS | ECL TO TTL CONVERTER | FM
2003-07-11 | 2003-07-16 | ROHLEV | LM337 | - | CASE936_03 | - | CNLINEAR | LM337D2T | - | ON-SEMICONDUCTORS | LDO ADJUST REGULATOR | FM
2003-07-11 | 2003-07-16 | ROHLEV | AD8138 | - | SOIC8XS_065 | - | CNLINEAR | AD8138ARM | - | ANALOG-DEVICES | HIGT SPEED ADC DRIVER | FM
2003-07-11 | 2003-07-16 | ROHLEV | OP177 | - | SOIC8S_127 | - | CNLINEAR | OP177FS | - | ANALOG-DEVICES | INSTRUMENTATION OP-AMP | FM
2003-07-11 | 2003-07-16 | ROHLEV | SCLF | - | SOIC8XW_508 | - | CNDISCRETE | SCLF-65 | - | MINI-CIRCUITS | 65 MHz LOW PASS FILTER | FM
2003-07-11 | 2003-07-23 | ROHLEV | AH31 | - | TO243 | - | CNDISCRETE | AH31 | - | WATKINS-JOHNSON | RF AMPLIFIER | FM
2003-07-11 | 2003-07-23 | ROHLEV | LED1 | CBI551_3009 | LED1_CBI551 | - | CNDISCRETE | 551-3009 | - | DIALIGHT | LED DIA 3mm RED/GREEN | FM
2003-07-24 | 2003-07-24 | CAMPAGNOLO | A54SX16A | - | TQFP144_050 | - | CNPLD | A54SX16A2TQ144 | - | ACTEL | ANTIFUSE FPGAs | FM
2003-07-23 | 2003-07-25 | GASTAL | DS90LV110T | - | TSSOP28MA_065 | - | CNINTERFACE | DS90LV110TMTC | - | NATIONAL | 1 TO 10 LVDS DATA / CLOCK DISTRIBUTOR | MC
2003-07-23 | 2003-07-25 | GASTAL | XC2V1500 | - | BGA575AD24_127 | X | CNPLD | XC2V1500_FG575C | - | XILINX | SPARTAN-II 2.5V FPGA FAMILLY | MC
2003-07-25 | 2003-07-25 | GASTAL | FCT164245T | - | SOIC48W_0635 | - | CNINTERFACE | IDT74FCT164245PV | - | IDT | FAST CMOS 16-BIT BIDIR 3V3 TO 5V TRANSLATOR | MC
2003-07-24 | 2003-07-25 | CAMPAGNOLO | APA075 | - | TQFP144_050 | - | CNPLD | APA075TQ144 | - | ACTEL | FLASH FPGAs | FM
2003-07-25 | 2003-07-25 | CAMPAGNOLO | OPA4364 | - | TSSOP14MA_065 | - | CNLINEAR | APA4364AIPW | - | BURR-BROWN | HIGH PERFORMANCE CMOS OPERATIONAL AMPLIFIERS | FM
2003-07-31 | 2003-07-31 | DUMOULIN | MAX340 | - | DIP8_3 | - | CNLINEAR | MAX340CPA | - | MAXIM | 15V + - CHOPPER-DTABILIZED OPAMP | MC
2003-07-31 | 2003-08-05 | LA MARRA | FUSE | 50mA,MST250 | FUSE_DIA85 / T05_2P | X | CNPASSIVE | 34.6602 | - | SCHURTER | NON RESETTABLE FUSES | MC
2003-08-04 | 2003-08-06 | KLUGE | AD7927 | - | TSSOP20MA_065 | - | CNINTERFACE | AD7927BRU | - | ANALOG-DEVICES | 8-CHANNEL 12-BIT ADC WITH SEQUENCER | MC
2003-08-04 | 2003-08-06 | KLUGE | AD7888 | - | TSSOP16MA_065 | - | CNINTERFACE | AD7888BRU | - | ANALOG-DEVICES | 8-CHANNEL 12-BIT ADC | MC
2003-08-05 | 2003-08-06 | SIGAUD | REL2INV | FP2_D3009 | RELITTFP2 | - | CNDISCCRETE | FP2-D 3009 | 06.75.02.135.1 | ITT | RELAIS SUBMINIATURES POLARISES POUR CI | MC
2003-08-04 | 2003-08-06 | PIMENTA | AD8369 | - | TSSOP16MA_065 | - | CNLINEAR | AD8369ARU-REEL 7 | - | ANALOG-DEVICES | 45 dB DIGITALLY CONTROLLED VGA LF TO 600MHz | FM
2003-08-07 | 2003-08-07 | ROHLEV | JPS_2_1 | - | SOIC_CD636 | - | CNLINEAR | JPS-2-1 | - | MINI-CIRCUITS | 1:2 RF POWER SPLITTER | FM
2003-08-07 | 2003-08-08 | ROHLEV | LS122 | - | SOIC14 | - | LSTTL | SN74LS122D | - | TI | RETRIG. MONOSTABLE | FM
2003-08-08 | 2003-08-11 | ROHLEV | CON80 | QSE40_01LDA | CON80_QSE | X | CNCONNECTOR | QSE-40-01-L-D-A | - | SAMTEC | 0.80mm. HI-SPEED HEADER QSE SERIES | FM
2003-08-07 | 2003-08-12 | SIGAUD | DS90LV017 | - | SOIC8S_127 | - | CNINTERFACE | DS90LV017M | - | NATIONAL | LVDS SINGLE HIGH SPEED DIFFERENTIAL DRIVER | MC
2003-08-12 | 2003-08-12 | GUIRAO | POUSSOIR | SKHH_AJA010 | SW4PMJTP1230 | - | CNPASSIVE | 283-9715 | - | ALPS | PUSH-SWITCH SKHH-SERIES | FM
2003-08-12 | 2003-08-13 | MOLENDIJK | P5VA | - | - | - | CNPOWER | - | - | - | P5VA POWER PLUS 5 VOLTS A | MC
2003-08-12 | 2003-08-13 | EFFINGER | CON16P | FFC_52271 | CON16FC_FFC52271 | X | CNCONNECTOR | 52271-1690 | - | MOLEX | 1 mm PITCH FLAT FLEXIBLE CABLE (FFC) CONNECTOR 90D | MC
2003-08-14 | 2003-08-14 | BROUANT | RSMD1206E | 1.6k 250MW | S32X16 | - | CNPASSIVE | - | 11.24.05.316.8 | BOURNS | RESISTOR SMD | FM
2003-08-14 | 2003-08-15 | BROUANT | RSMD0603 | 24.9 1/10W | C0603 | - | CNPASSIVE | 396-7221 RADIOSPARE | - | - | RESISTOR SMD | FM
2003-08-18 | 2003-08-21 | BAL | IXF1104 | - | BGA552AD24_100 | X | CNINTERFACE | IXF1104CE.BO | - | INTEL | QUAD-PORT 10/100/1000 Mbps APPLICATION | FM
2003-08-18 | 2003-08-22 | BAL | 88E1145 | - | BGA364Y20_100 | X | CNINTERFACE | 88E1145-A0-BBM | - | MARVELL | INTEGATED 10/100/1000 QUAD GIGABIT ETHERNET TRANSCEIVER | FM
2003-08-21 | 2003-08-22 | GIGI | AM29LV065D | - | TSOP48WWW_050 | - | CNMEMORY | AM29LV065DU120RE | - | FUJITSU | 64 M-bit (8M X 8-bit) CMOS 3.0 VOLT-ONLY UNIFORM SECTOR FLASH MEMORY | FM
2003-08-21 | 2003-08-25 | GIGI | CY7C1061AV33 | - | TSOP54XXW_080 | - | CNMEMORY | CY7C1061AV33-10ZC | - | CYPRESS | 1M X 16 STATIC RAM | FM
2003-08-28 | 2003-08-28 | ROHLEV | SCLF65 | - | SOIC8XW_508 | - | CNDISCRETE | SCLF-65 | - | MINICIRCUITS | 65 MHz LOW PASS FILTER | FM
2003-08-28 | 2003-08-28 | SOBY | TRANS NJFET | BF862 | SOT23 | - | CNDISCRETE | - | 08.53.BF862 | PHILIPS | N-CHANNEL JUNCTION FET | FM
2003-08-28 | 2003-08-28 | MOLENDIJK | INDUCTANCE | 1uH axial | INDUC165x60 | - | CNDISCRETE | - | 08.11.761400.2 | PHILIPS | INDUCTOR | FM
2003-08-28 | 2003-08-28 | SOBY | OPA643 | - | SOIC8W_127 | - | CNLINEAR | OPA643U | - | BURR-BROWN | OPAMP WIDEBAND LOW DISTORTION HIGH GAIN | FM
2003-08-28 | 2003-08-29 | MOLENDIJK | INDUCTANCE | 150nF 0603 | C0603 | - | CNDISCRETE | 353-1028 FARNELL | - | MURATA | INDUCTOR SMD | FM
2003-08-29 | 2003-08-29 | MARTIN | CON70P_XENPACK_PCB | - | CON70P_XENPACK_EDGE | M | CNCONNECTOR | CON70P_XENPACK_PCB | - | CON_PCB | CONNECTOR 70 PINS SMD | FM
2003-08-18 | 2003-09-02 | MOLENDIJK | P6V / M6V | - | - | - | CNPOWER | - | - | - | POWER PLUS / MINUS 6 VOLTS | MC
2003-08-21 | 2003-09-02 | GIGI | CON110MCINV_PCIAR3_EDGE | - | CON110MC_PCIA_INV | X | CNCONNECTOR | C-106015 | - | AMP | CONNECTOR MALE RIGHT-ANGLE EDGE FOR PCI BUS | MC
2003-09-02 | 2003-09-03 | MOLENDIJK | CON80P | QTE40_01LDA | CON80_QTE | X | CNCONNECTOR | QTE-040-01-F-D-A |  | SANTEC | 0.80mm. HI-SPEED HEADER QTE SERIES | FM
2003-08-13 | 2003-09-04 | GIGI | LAN91C111_FEAST | - | LQFP32_050 | - | CNINTERFACE | LAN91C111I-NE | - | SMSC | 10/100 NON-PCI ETHERNET SINGLE CHIP MAC+PHY | MC
2003-09-04 | 2003-09-04 | HAEFELI | CY7C1302V25 |  | FBGA165R11_100 | - | CNMEMORY | CY7C1302V25-167BZC |  | CYPRESS | 9-Mb PIPELINED SRAM WITH QDRtm ARCHITECTURE | FM
2003-09-02 | 2003-09-05 | SOBY | CAPADJ | 0.65_2.5pF,TZV2 | CADJ_TZV2 | X | CNPASSIVE | TZV2Z2R5A110 | - | MURATA | CERAMIC TRIMMER CAPACITORS TZV2 SERIES | MC
2003-09-04 | 2003-09-05 | BAUDRENGH | JSPHS_12 |  | CASE_BK276 | X | CNLINEAR | JSPHS-12 |  | MINI-CIRCUITS | 8MHz TO 12MHz | FM
2003-09-04 | 2003-09-05 | BAUDRENGH | JSPHS_446 |  | CASE_BK276 | - | CNLINEAR | JSPHS-446 |  | MINI-CIRCUITS | 8MHz TO 12MHz | FM
2003-09-04 | 2003-09-05 | BAUDRENGH | ADC20 | 15-4 | SOIC6_CD542 | - | CNLINEAR | ADC20-15-4 |  | MINI-CIRCUITS | BIDIRECTIONAL COUPLER | FM
2003-09-02 | 2003-09-08 | SOBY | REL2INV | S172_5 / 12 / 26 | REL8P956X956_SMD | X | CNDISCRETE | S172-12 | - | TELEDYNE | RELAY SMD BIPOLAR | MC
2003-09-02 | 2003-09-08 | SOBY | REL2INV_DIODE | S172D_5 / 12 / 26 | REL8P956X956_SMD | X | CNDISCRETE | S172D-12 | - | TELEDYNE | RELAY SMD BIPOLAR WITH INTERNAL DIODE | MC
2003-09-02 | 2003-09-08 | SOBY | REL2INV | 172_5 / 12 / 26 | REL8P956X956 | - | CNDISCRETE | 172-12 | - | TELEDYNE | RELAY BIPOLAR | MC
2003-09-02 | 2003-09-08 | SOBY | REL2INV_DIODE | 172D_5 / 12 / 26 | REL8P956X956 | - | CNDISCRETE | 172D-12 | - | TELEDYNE | RELAY BIPOLAR WITH INTERNAL DIODE | MC
2003-09-05 | 2003-09-08 | BAUDRENGH | 74VHC123A |  | SOIC16S_127 | - | CNCMOS | 74VHC123AM |  | FAIRCHILD | DUAL RETRIGGERABLE MONOSTABLE MULTIVIBRATOR | FM
2003-09-05 | 2003-09-08 | BAUDRENGH | DIODE | BYY31 | SOT23 | - | CNDISCRETE | PMBT2222A |  | PHILIPS | UHF VARIABLE CAPACITANCE DIODE | FM
2003-09-05 | 2003-09-09 | BAUDRENGH | MAX2620 |  | SOIC8XS_065 | - | CNLINEAR | MAX2620EUA |  | MAXIM | 10MHz TO 105MHz INTEGRATED RF OSCILLATOR WITH BUFFERED | FM
2003-09-04 | 2003-09-10 | GIGI | JACK8P_LED | ST_SI40000 | JACK8P_SI40000 | X | CNCONNECTOR | ST SI-40000 | - | STEWART-CONNECTOR | MAGJACK JACK 8P WITH LED | MC
2003-09-05 | 2003-09-10 | BAUDRENGH | ADCH_80 |  | SOIC6_CD542 | X | CNDISCRETE | ADCH-80 |  | MINI-CIRCUITS | RF CHOKE 50 TO 8000MHz | FM
2003-09-05 | 2003-09-10 | CAMPAGNOLO | CON4P | FCI4MC | CON4MCSHR_254 | X | CNCONNECTOR | 76382-304 |  | FCI | FCI14 MALE COUDE | FM
2003-09-05 | 2003-09-10 | BAUDRENGH | MAR | MAR-15M | CASE_WW107 | X | CNLINEAR | MAR-15M |  | MINI-CIRCUITS | RF AMPLIFIER | FM
2003-09-05 | 2003-09-10 | BAUDRENGH | ERA | ERA-5M | CASE_WW107 | - | CNLINEAR | ERA-5M |  | MINI-CIRCUITS | RF AMPLIFIER | FM
2003-09-05 | 2003-09-10 | BAUDRENGH | MAV | MAV-11SM | CASE_RRR137 | X | CNLINEAR | MAV-11SM |  | MINI-CIRCUITS | RF AMPLIFIER | FM
2003-09-05 | 2003-09-11 | BAUDRENGH | MAR | MAR-25M | CASE_WW107 | - | CNLINEAR | MAR-25M |  | MINI-CIRCUITS | RF AMPLIFIER | FM
2003-09-05 | 2003-09-11 | BAUDRENGH | ERA | ERA-51SM | CASE_WW107 | - | CNLINEAR | ERA-51SM |  | MINI-CIRCUITS | RF AMPLIFIER | FM
2003-09-05 | 2003-09-11 | BAUDRENGH | MAV | MAV-11BSM | CASE_RRR137 | - | CNLINEAR | MAV-11BSM |  | MINI-CIRCUITS | RF AMPLIFIER | FM
2003-09-05 | 2003-09-18 | SCHULER | MAX9018 | - | SOIC8S_065 | - | CNLINEAR | MAX9018AEKA-T | - | MAXIM | DUAL PRECISION 1V8 NANOPOWER COMPARATORS WITH / WITHOUT REF | MC
2003-09-05 | 2003-09-18 | SCHULER | 74LVC06A | - | SOIC14S_127 | - | CNINTERFACE | SN74LVC06AD | - | TI | HEX INVERTER BUFFERS / DRIVERS WITH OPEN-DRAIN OUTPUTS | MC
2003-09-05 | 2003-09-18 | SCHULER | 74LVC07A | - | SOIC14S_127 | - | CNINTERFACE | SN74LVC07AD | - | TI | HEX BUFFERS / DRIVERS WITH OPEN-DRAIN OUTPUTS | MC
2003-09-05 | 2003-09-18 | SCHULER | 74LVC14A | - | SOIC14S_127 | - | CNINTERFACE | SN74LVC14AD | - | TI | HEX SCHMITT-TRIGGER INVERTERS | MC
2003-09-05 | 2003-09-18 | SCHULER | DCDCTRACOTEN | TEN5-0510 | DCDC_CONVERT8P | - | CNLINEAR | TEN 5-0510 | - | TRACO-POWER | DC/DC CONVERTER TEN 5 SERIES 6 WATT | MC
2003-09-05 | 2003-09-18 | SCHULER | DCDCTRACOTEN | TEN3-0510 | DCDC_CONVERT8P | - | CNLINEAR | TEN 3-0510 | - | TRACO-POWER | DC/DC CONVERTER TEN 3 SERIES 3 WATT | MC
2003-09-17 | 2003-09-19 | COCQ | ELCAP | 18000UF,16V | C25H40POL2P | X | CNPASSIVE | ALC40A183BD016 | - | BHC | PCB SNAP-IN CAPACITORS ALC40 SERIES | MC
2003-09-17 | 2003-09-19 | COCQ | ELCAP | 39000UF,16V | C35H40POL2P | X | CNPASSIVE | ALC40A393DD016 | - | BHC | PCB SNAP-IN CAPACITORS ALC40 SERIES | MC
2003-09-22 | 2003-09-22 | MURER | DS1818 | - | SOT23 / TO92 | - | CNLINEAR | DS1818-SOT / TO | - | DALLAS | 3V3 ECONORESET WITH PUSH BUTTON | MC
2003-09-08 | 2003-09-22 | MOLENDIJK | UC1903 | - | LCC20_127 | X | CNLINEAR | UC1903L | - | UNITRODE | QUAD SUPPLY AND LINE MONITOR | MC
2003-09-19 | 2003-09-22 | BOCCARDI | CY7C1363B | - | TQFP100R_065 | - | CNMEMORY | CY7C1363B-XXXXX | - | CYPRESS | 512K X 18 FLOW-THROUGH SRAM | MC
2003-09-22 | 2003-09-22 | BAL | P1V0 | - | - | - | CNPOWER | - | - | - | P1V0 - POWER PLUS 1 VOLT | MC
2003-09-22 | 2003-09-22 | BAL | P1V8A | - | - | - | CNPOWER | - | - | - | P1V8A - POWER PLUS 1.8 VOLT A | MC
2003-09-22 | 2003-09-22 | BAL | P2V5A | - | - | - | CNPOWER | - | - | - | P2V5A - POWER PLUS 2.5 VOLT A | MC
2003-09-18 | 2003-09-23 | DOLGOPOLOV | POR10M12SFP | - | 10M12SFP | X | CNINTERFACE | POR10M12SFP | - | NGK | 12 CHANNEL PARALLEL OPTICAL DIGITAL RECEIVER | MC
2003-09-23 | 2003-09-24 | MOLENDIJK | LMS1587 | TO263,1V5 | TO263 | - | CNLINEAR | LMS1587CS-1.5 | - | NATIONAL | 3A LOW DROPOUT FAST RESPONSE REGULATOR | MC
2003-09-19 | 2003-09-29 | BAUDRENGH | PCOAX | SMC_131_6710 | PCOAXSMA_C | - | CNCONNECTOR | 131_6701_341 5 | - | JOHNSON | SMC 50 OHM 90D BULKHEAD JACK RECEPTACLE | MC
2003-09-19 | 2003-09-29 | BAUDRENGH | PCOAX | SMA_142_0701 | PCOAXSMA_C | - | CNCONNECTOR | 141_0701_551 | - | JOHNSON | SMA 90D BULKHEAD JACK RECEPTACLE | MC
2003-09-19 | 2003-09-29 | BAUDRENGH | LED1 | 551_0209,0309,0409,….. | LED1_CBI551X09 | X | CNDISCRETE | 551-0209,551-0309…. | - | DIALIGHT | 3mm LED CBI .120" HIGH LED CENTERLINE | MC
2003-09-19 | 2003-09-29 | BAUDRENGH | OP27 | - | SOIC8S_127 | - | CNLINEAR | OP27S | - | ANALOG-DEVICES | LOW-NOICE, PRECISION OPAMP | MC
2003-09-19 | 2003-09-29 | BAUDRENGH | SCLF | 380 | SOIC8XW_508 | - | CNDISCRETE | SCLF_380 | - | MINI-CIRCUITS | LOW PASS FILTERS 50 OHMN DC TO 865MHZ | MC
2003-09-19 | 2003-09-29 | BAUDRENGH | SYPD_1 | - | LCC5_TTT167 | X | CNLINEAR | SYPD_1 | - | MINI-CIRCUITS | PHASE DETECTORS HIGH OUTPUT 1000MV DC OUTPUT | MC
2003-09-19 | 2003-09-30 | OLESEN | LM331 | - | DIP8_3 | - | CNLINEAR | LM331N | - | NATIONAL | VOLTAGE TO FREQUENCY CONVERTER | MC
2003-09-19 | 2003-09-30 | OLESEN | LTS6NP | - | LTS15NP | - | CNDISCRETE | LTS6NP | - | LEM | MULTI-RANGE CURRENT TRANSDUCER | MC
2003-09-25 | 2003-10-01 | BAL | MIC49150 | TO263_5,ADJ | TO263_5 | - | CNLINEAR | MIC49150BR | - | MICREL | 1.5A LOW VOLTAGE LDO REG W/DUAL INPUT VOLTAGES | MC
2003-09-25 | 2003-10-01 | BAL | MIC49300 | TO263_5,ADJ | TO263_5 | - | CNLINEAR | MIC49300BR | - | MICREL | 3A LOW VOLTAGE LDO REG W/DUAL INPUT VOLTAGES | MC
2003-09-25 | 2003-10-01 | COCQ | SPT9689 | - | PLCC20_127 | - | CNLINEAR | SPT9689xIP | - | FAIRCHILD | DUAL ULTRAFAST VOLTAGE COMPARATOR | MC
2003-10-06 | 2003-10-07 | GASTAL | SY10EL11V | - | SOIC8S_127 | - | CN10EL | SY10EL11VZC | - | MICREL | 1:2 DIFFERENTIAL FANOUT BUFFER | FM
2003-10-07 | 2003-10-08 | GRABIT | PROBE | PK106_4 | PROBE_PK106_4 | X | CNCONNECTOR | PK106_4 | - | LECROY | PROBE TIP TO PCB ADAPTER | MC
2003-10-07 | 2003-10-09 | SANTIARD | COMPASS_GASSIPLEX | - | SUPQFP44_080 | X | CNSPECIAL | 16IN_16OUT QFP44 | - | CERN | TEST BOARD_CG16I_16O QFP44 | MC
2003-10-07 | 2003-10-09 | SANTIARD | COMPASS_GASSIPLEX | - | SUPLCC48_100 | X | CNSPECIAL | 16IN_16OUT LCC48 | - | CERN | TEST BOARD_CG16I_16O LCC48 | MC
2003-10-07 | 2003-10-09 | GASTAL | XC2S150E_FG456 | - | BGA456AB22_100 | - | CNPLD | XC2S150E-FG456 | - | XILINX | SPARTAN-IIE 1.8V FPGA PROGRAMMABLE GATE ARRAY | FM
2003-10-03 | 2003-10-10 | ENGSTER | MAX9000 | - | MSOP8_065 | - | CNLINEAR | MAX9000EUA | - | MAXIM | OP-AMP + COMPARATOR + REFERENCE Ics | MC
2003-10-03 | 2003-10-10 | ENGSTER | MAX9001 | - | MSOP10_050/SOIC14_127 | - | CNLINEAR | MAX9001EUB | - | MAXIM | OP-AMP + COMPARATOR + REFERENCE Ics | MC
2003-10-10 | 2003-10-10 | OLESEN | DSM2150F5V | - | PQFP80_050 | - | CNMEMORY | DSM2150F5V-12T6 | - | STMICRO | FLASH MEMORY | FM
2003-10-10 | 2003-10-12 | OLESEN | 24LC32A | - | SOIC8S_127 | - | CNMEMORY | 24LC32A-I/SN | - | MICROCHIP | 32K EEPROM | FM
2003-10-10 | 2003-10-12 | OLESEN | 24AA32A | - | SOIC8S_127 | - | CNMEMORY | 24AA32A-I/SN | - | MICROCHIP | 32K EEPROM | FM
2003-10-10 | 2003-10-13 | OLESEN | 74LVT244 | - | SOIC20_127 | - | CNINTERFACE | SN74LVT244WM | - | FAIRCHILD | 3.3V OCTAL BUFFER | FM
2003-10-10 | 2003-10-13 | OLESEN | 74LVTH244 | - | SOIC20_127 | - | CNINTERFACE | SN74LVTH244WM | - | FAIRCHILD | 3.3V OCTAL BUFFER | FM
2003-10-10 | 2003-10-13 | OLESEN | ADP3170 | - | TSSOP20MA_065 | - | CNLINEAR | ADP3170 | - | ANLOG DEVICES | GLE PHASE CORE CONTROL | FM
2003-10-10 | 2003-10-13 | OLESEN | CY7C1019B | - | SOJ32XXW_127 | - | CNMEMORY | CY7C1019BV33-12VC | - | CYPRESS | 128 x 8 STATIC RAM | FM
2003-10-10 | 2003-10-13 | OLESEN | CY7C10191B | - | SOJ32XXW_127 | - | CNMEMORY | CYC710191BV33-10VC | - | CYPRESS | 128 x 8 STATIC RAM | FM
2003-10-08 | 2003-10-14 | BELLEMANN | FUSE-RESET | RLD60,0.5A/60V | DISK7MM9 | X | CNPASSIVE | RLD60-P050X | - | WICKMANN | POLYFUSE RESETTABLE FUSE | MC
2003-10-08 | 2003-10-14 | BELLEMANN | FUSE-RESET | RLD60,1.1A/60V | DISK13MM | X | CNPASSIVE | RLD60-P110X | - | WICKMANN | POLYFUSE RESETTABLE FUSE | MC
2003-10-08 | 2003-10-14 | BELLEMANN | FILTER2POL | FN405,0.5/02 | FILTER_KA4 | X | CNDISCRETE | FN 405 -0.5.02 | - | SCHAFFNER | PCB MOUNTING FILTER | MC
2003-10-13 | 2003-10-14 | MOREL | CON80P | AXK3S80035 | CON80AXK3S80035 | X | CNCONNECTOR | AXK3S80035 | - | NAIS | 0.6MM CENTERLINE SMT SOCKET AXK3S SERIES | MC
2003-10-13 | 2003-10-14 | MOREL | CON80P | AXK4S80435 | CON80AXK4S80435 | X | CNCONNECTOR | AXK4S80435 | - | NAIS | 0.6MM CENTERLINE SMT HEADER AXK4S SERIES | MC
2003-10-10 | 2003-10-14 | OLESEN | 74LVC14A | - | SSOP14MB_065 | - | CNINTERFACE | 74LVC14AD | - | PHILIPS | HEX INVERTER SCHMITT TRIGGER WITH 5V TOLERANT INPUT | FM
2003-10-10 | 2003-10-14 | OLESEN | ADG774 | - | QSOP16S_0635 | - | CNLINEAR | ADG774ABRQ | - | ANALOG-DEVICES | QUICKSWITCH 257 | FM
2003-10-10 | 2003-10-14 | OLESEN | ADM660 | - | SOIC8S_127 | - | CNLINEAR | ADM660AR | - | ANALOG-DEVICES | SWITCHED VOLT CONVERTER | FM
2003-10-10 | 2003-10-14 | OLESEN | ADM8660 | - | SOIC8S_127 | - | CNLINEAR | ADM8660AR | - | ANALOG-DEVICES | SWITCHED VOLT CONVERTER | FM
2003-10-10 | 2003-10-14 | OLESEN | IDT74FCT3807A | - | SOIC14W_127 | - | CNCMOS | IDT74FCT3807AQ | - | IDT | 3.3V 1-10 CLOCK DRIVER | FM
2003-10-10 | 2003-10-15 | OLESEN | GS74116 | - | TSOP44XXW | - | CNCMOS | GS74116TP-10 | - | GSI | 256 x 16 SRAM | FM
2003-10-10 | 2003-10-16 | OLESEN | IDT74FCT3244A | - | SSOP20MB_065 | - | CNCMOS | IDT74FCT3244APY | - | IDT | 3.3V OCTAL BUFFER | FM
2003-10-10 | 2003-10-17 | OLESEN | ADM708 | - | SOIC8S_127 | - | CNLINEAR | ADM708SAR | - | ANALOG-DEVICES | VOLTAGE SUPERVISOR | FM
2003-10-10 | 2003-10-17 | OLESEN | 74AHC1G00 | - | SOT353 | - | CNINTERFACE | 74AHC1G00GW | - | PHILIPS | 2-INPUT NAND GATE | MC
2003-10-10 | 2003-10-17 | OLESEN | ADSP_TS101S | - | BGA484AB22_080 | X | CNMICRO | ADSP_TS101S | - | ANALOG_DEVICES | EMBEDDE PROCESSOR | MC
2003-10-10 | 2003-10-17 | OLESEN | ADP3338 | 1.8V,2.5V,2.85V,3.3V,5V | SOT223 | - | CNLINEAR | ADP3338AKC-1.8 | - | ANALOG_DEVICES | 1 AMP LOW DROPOUT REGULATOR | MC
2003-10-10 | 2003-10-17 | OLESEN | ADP3339 | 1.8V,2.5V,2.85V,3.3V,5V | SOT223 | - | CNLINEAR | ADP3339AKC-1.8 | - | ANALOG_DEVICES | 1.5 AMP LOW DROPOUT REGULATOR | MC
2003-10-10 | 2003-10-17 | OLESEN | QZSMD4P-1 | SG8002CA,83.33MHZ | QZSMD4P_5X7 | - | CNDISCRETE | SG-8002CA-XX/XX | - | EPSON | PROGRAMMABLE HIGH-FREQUENCY CRYSTAL OSCILLATOR | MC
2003-10-14 | 2003-10-17 | ERMOLINE | MAX1270 | - | SSOP28MB_065 | - | CNINTERFACE | MAX127BCAI | - | MAXIM | MULTIRANGE +5V 12-BIT WITH 2 WIRE SERIAL INTERFACE | FM
2003-10-14 | 2003-10-17 | ERMOLINE | MAX128 | - | DIP24_3 | - | CNINTERFACE | MAX128BCNG | - | MAXIM | MULTIRANGE +5V 12-BIT WITH 2 WIRE SERIAL INTERFACE | FM
2003-10-20 | 2003-10-21 | BORREGO | MC100EP210S | - | LQFP32_080 | - | CNINTERFACE | MC100EP210SFA | - | ON-SEMICONDUCTORS | DUAL DIFFERENTIAL LVDS COMPATIBLE CLOCK DRIVER | FM
2003-10-20 | 2003-10-22 | BAUDRENGH | TDC_GP1 | - | TQFP44_080 | - | CNSPECIAL | TDC-GP1 | - | ACAM MESS-ELECTR | TIME TO DIGITAL CONVERTER 2 MEASURING CHANNELS | FM
2003-10-22 | 2003-10-24 | SLADEN | CON40P | 3M_2540_60XX | CON40MD_3M2500 | X | CNCONNECTOR | 3M_2540-60XXXX | - | 3M | .100 X .100 LOW PROFILE HEADER STRAIGHT 4 WALL | MC
2003-10-22 | 2003-10-24 | SLADEN | - | - | TQFP100_050 | X | SYMBOLS/QFP | - | - | - | FOOT-PRINT TQFP100_050 | MC
2003-10-22 | 2003-10-24 | BAUDRENGH | HY5650 | - | DIP14_HY5650_ABB/ABT | X | CNLINEAR | HY5650 | - | HYTEK | CONTROLLER FOR THERMOELECTRIC COOLERS | MC
2003-10-22 | 2003-10-24 | OLESEN | FDS6982 | - | SOIC8S_127 | - | CNLINEAR | FDS6982-N-CH2 | - | FAIRCHILD | DUAL N-CHANNEL NOTE BOOK POWER SUPPLY MOSFET | FM
2003-10-22 | 2003-10-27 | OLESEN | DIODE | S2A,RECTIFIER | DO214AA | X | CNDISCRETE | S2A | - | VISHAY | SMD GLASS PASSIVATED RECTIFIER 1.5 AMP | MC
2003-10-22 | 2003-10-27 | OLESEN | CON168P | DIMM168_D | CON168MD_DIMM | X | CNCONNECTOR | DM1-168-Vxx9-01/1L | - | E-TEC | 168 PINS SDRAM DIMM STRAIGHT | MC
2003-10-27 | 2003-10-28 | BLAMPEY | CON43P | RPI43G20R5 | CON43MC_PI43 | X | CNCONNECTOR | RPI43G20R5G00 | - | FCI | RIGHT-ANGLE BOARDMOUNT RECEPTACLE | MC
2003-10-28 | 2003-10-28 | MANGER | ADM705 | - | SOIC8S_127 | - | CNLINEAR | ADM705AR | - | ANALOG-DEVICES | VOLTAGE SUPERVISOR | FM
2003-10-28 | 2003-10-28 | MANGER | HCPL_4200 | - | SOIC8MC_254 | - | CNLINEAR | HCPL-4200 | - | HP | OPTICALLY COUPLED 20mA CURRENT LOOP RECEIVER | FM
2003-11-03 | 2003-11-03 | TEIXEIRA | CY7C0851V | - | BGA172P14_100 | - | CNMEMORY | CY7C0851V_167BBC | - | CYPRESS | 64K x 36 3.3V SYNCHRONOUS DUAL-PORT SRAM | MC
2003-11-03 | 2003-11-03 | MUNGER | 1N4735 | - | DO41 | - | DISCRETE | - | 08.51.1N4735 | - | DIODE 1A | FM
2003-11-03 | 2003-11-03 | MUNGER | MC33079 | - | SOIC14S_127 | - | CNLINEAR | MC33079D | - | ON-SEMICONDUCTORS | LOW NOISE DUAL/QUAD OPERATIONAL AMPLIFIER | FM
2003-11-03 | 2003-11-05 | TANNER | SALF | -265 | CASE_YY161 | X | CNDISCRETE | SALF-265 | - | MINI-CIRCUITS | LOW PASS DC TO 1000MHz | MC
2003-11-03 | 2003-11-05 | TANNER | PCOAX | 82SMA5001 | PCOAXSMA_D | - | CNCONNECTOR | 22644334 | - | HUBER SUHNER | JACK COAX PCB TYPE SMA 50OHMS STRAIGHT | MC
2003-11-03 | 2003-11-05 | TANNER | NBSG86A | - | QFN16_050 | X | CNLINEAR | NBSG86AMN | - | ON-SEMICONDUCTORS | SiGe DIFFERENTIAL SMART GATE WITH OUTPUT LEVEL SELECT | MC
2003-11-03 | 2003-11-05 | TANNER | MC100EP16 | - | SOIC8S_127 | - | CNINTERFACE | MC100EP16D | - | ON-SEMICONDUCTORS | 3V3/5V ECL DIFFERENTIAL RECEIVER/DRIVER | MC
2003-11-03 | 2003-11-05 | TANNER | MC100EP52 | - | SOIC8S_127 | - | CNINTERFACE | MC100EP52D | - | ON-SEMICONDUCTORS | 3V3/5V ECL DIFFERENTIAL DATA AND CLOCK D FLIP-FLOP | MC
2003-11-03 | 2003-11-05 | TANNER | VPP | - | - | - | CNPOWER | - | - | - | VPP POWER | MC
2003-11-06 | 2003-11-06 | MURER | EP20K60ETC144 | - | TQFP144_050 | - | CNPLD | EP20K60ETC144 | - | ALTERA | APEX 20KE DEVICE FAMILY (1,8V , LVDS) | MC
2003-11-05 | 2003-11-06 | BOUTAMINE | CY7C6800 | - | SSOP56W_0635 | - | CNINTERFACE | CY7C6800-56PVC | - | CYPRESS | USB TRANSCEIVER | FM
2003-11-05 | 2003-11-06 | BOUTAMINE | CY7C68001 | - | SOIC56W_0635 | - | CNINTERFACE | CY7C68001-56PVC | - | CYPRESS | HIGH SPEED USB INTERFACE DEVICE | FM
2003-11-06 | 2003-11-07 | TANNER | PCOAX | 85SMA50-0-144 | PCOAXSMA_C | - | CNCONNECTOR | 85-SMA 50-0-144 | - | HUBER SUHNER | JACK COAX PCB TYPE SMA 50OHMS 90D | MC
2003-11-06 | 2003-11-07 | DISDIER | DIODE | J511 | TO92_2P | X | CNDISCRETE | J511 | - | VISHAY | CURRENT REGULATOR DIODE | MC
2003-11-06 | 2003-11-07 | MALEY | CON4P | AMP4FD | CONAMP4FD_635 | X | CNCONNECTOR | 285-249 FARNELL | - | AMP | SERIE MATE-N-LOK UNIVERSELLE | FM
2003-11-06 | 2003-11-07 | MALEY | CON2P | AMP2FD | CONAMP2FD_632 | X | CNCONNECTOR | 285-225 FARNELL | - | AMP | SERIE MATE-N-LOK UNIVERSELLE | FM
2003-11-07 | 2003-11-07 | GASTAL | XC2S150E_FG456 | - | BGA456AB22_100 | - | CNPLD | XC2S150E-FG456 | - | XILINX | SPARTAN-IIE 1.8V FPGA PROGRAMMABLE GATE ARRAY | FM
2003-11-10 | 2003-11-11 | BAL | JACK_RJ45X4 | HFJ14_1G01E | RJ45X4_HFJ14 | X | CNCONNECTOR | HFJ14_1G01E | - | HALO | FAST-JACK SINGLE LEVEL GIGABIT RJ-45 CONNECTOR | MC
2003-11-03 | 2003-11-12 | MOREL | CON4P | FTMH_DV | CON4MDSMD_FTMH | X | CNCONNECTOR | FTMH-12-02-F-DV | - | SAMTEC | 1,27MM MICRO HEADER SERIE FTMH SMD CONNECTOR | MC
2003-11-12 | 2003-11-12 | FAROOQ | DS90LV001 | - | SOIC8S_127 | - | CNINTERFACE | DS90LV001TM | - | NATIONAL | 3V3 LVDS-LVDS BUFFER | MC
2003-11-12 | 2003-11-13 | FAROOQ | CON26P | BARFC2X13_254 | BARFC2X13_254 | X | CNCONNECTOR | 803-91-026-20-001 | - | PRECIS-DIP | CONNECTOR PCB FEMALE 2X13P 90D | MC
2003-11-12 | 2003-11-13 |  | LT1529 | - | TO220H5P | - | CNLINEAR | - | 08.57LT1529 | LINEAR | 3A LOW DROPOUT REGULATORS | FM
2003-11-12 | 2003-11-13 |  | LM337 | - | TO220H | - | CNLINEAR | - | 08.57.55.337.2 | NATIONAL | TERMINAL ADJUSTABLE NEGATIVE REGULATOR | FM
2003-11-13 | 2003-11-17 | RODRIGUEZ | CC131 | - | CC131 | X | CNSPECIAL | CC131 | - | ALSTOM | DAUGHTER CARD TYPE CC131 | MC
2003-11-17 | 2003-11-18 | SCHNICKLER | REL2INV | G6J2P_5V | REL8P_G6J2P | X | CNDISCRETE | G6J-2P-5VDC | - | OMRON | ULTRA COMPACT AND SLIM DPDT RELAY | MC
2003-11-17 | 2003-11-18 | SCHNICKLER | LM339 | - | SOIC14S_127 | - | CNLINEAR | LM339M | - | NATIONAL | LOW POWER LOW OFFSET VOLTAGE QUAD COMPARATOR | MC
2003-11-18 | 2003-11-18 | CAMPAGNOLO | EP1K30 | - | TQFP144_050 | - | CNPLD | EP1K30TC144 | - | ALTERA | FPGA ACEX FAMILY EP1K50-144 COMPATIBLE | FM
2003-11-17 | 2003-11-21 | MOREL | MSK5021 | - | CASE12_317 | X | CNLINEAR | MSK5021 | - | MSK | ADJUSTABLE VOLTAGE REGULATOR | FM
2003-11-17 | 2003-11-21 | DERONT | DCDCTRACOTEN | TEN6_4811 | DCDC_CONVERT8P | - | CNLINEAR | TEN6_4811 | - | TRACO-POWER | DC/DC CONVERTER TEN 6 SERIES 6 WATT | MC
2003-11-17 | 2003-11-21 | DERONT | 40CPQ035 | - | TO247H3P | - | CNDISCRETE | 40CPQ035 | - | INTERNAT_RECTIFIER | SCHOTTKY RECTIFIER | MC
2003-11-17 | 2003-11-21 | DERONT | CON16P | SMC1516GF | CON16M_SMC15GF | X | CNCONNECTOR | 1827567 | - | PHOENIX | EMBASE MINICONNEC INCLINEES AU PAS DE 3.81 MM | MC
2003-11-24 | 2003-11-25 | RODRIGUEZ | CON160ABCDZ | - | - | - | CNCONNECTOR | - | - | - | AJOUTER UN SYM_4 AU COMPOSANT | MC
2003-11-24 | 2003-11-26 | SAVIOZ | CON50P | BAR2X25FD_254 | BAR2X25FD_254 | X | CNCONNECTOR | DIS-250-S079-01 | - | E-TEC | SOCKET STRIPS DUAL-IN-LINE PITCH 2.54 MM | MC
2003-11-26 | 2003-11-27 | BURNS | IDT70T3539M | - | BGA256T16_100 | - | CNMEMORY | IDT70T3539M-S-133-BC | - | IDT | HIGH-SPEED 512K X 36 SYNCHRONOUS DUAL-PORT STATIC RAM | MC
2003-11-27 | 2003-11-28 | SAVIOZ | FUSE_RESET | SMD200_2018 | SMD200_2018 | X | CNPASSIVE | SMD200_2018 | - | RAYCHEM | RESETTABLE FUSE 2 AMP | MC
2003-12-01 | 2003-12-01 | SERRANO | TRANS NJFET | SST111 | SOT23 | - | CNDISCRETE | SST111-SOT23 | - | VISHAY | ANALOG SWITCHES | FM
2003-12-02 | 2003-12-03 | DELDICQUE | SN74LVTH16244A | - | SOIC48W_0635 | - | CNINTERFACE | SN74LVTH16244ADL | - | TI | 3V3 ABT 16 BIT BUFFERS/DRIVERS WITH 3 STATE OUTPUTS | MC
2003-12-02 | 2003-12-03 | DELDICQUE | SN74LVTH16245A | - | SOIC48W_0635 | - | CNINTERFACE | SN74LVTH16245ADL | - | TI | 3V3 ABT 16 BIT TRANSCEIVERS WITH 3 STATE OUTPUTS | MC
2003-12-03 | 2003-12-03 | MILLERIN | HDSP-715X | - | DIP10_DISPLAY | X | CNDISCRETE | 08.HDSP-751_A | - | AGILENT TECHNOLOGIES | DISPLAY | FM
2003-12-03 | 2003-12-03 | SERRANO | AD8002 | - | SOIC8S_127 | - | CNLINEAR | AD8002AR | - | ANALOG DEVICES | DUAL 600MHz 50 Mw CURRENT FEEDBACK AMPLIFIER | FM
2003-12-02 | 2003-12-04 | GARRIGOS | ASR1 | - | ASR1_89P | - | CNSPECIAL | ASR1 | - | CUSTOM CERN | ASR1 IN 89 PINS | MC
2003-12-02 | 2003-12-04 | GARRIGOS | ASR2 | - | ASR2_40P | - | CNSPECIAL | ASR2 | - | CUSTOM CERN | ASR2 IN 40 PINS | MC
2003-12-04 | 2003-12-04 | MAGAZZU | ICL8069 | - | SOIC8S_127 / TO92 | - | CNLINEAR | ICL8069CCBA / DCZR | - | INTERSIL | LOW VOLTAGE REFERENCE | MC
2003-12-04 | 2003-12-05 | BAUDRENGH | SWPB1UNI | SKHHLSA010 | SWPB_SKHHLSA010 | X | CNPASSIVE | SKHHLSA010 | - | ALPS | PUSH-BUTTOM SKHHLSA010 SERIES | MC
2003-12-05 | 2003-12-09 | SAVIOZ | LED | MENTOR2637N1 /N2 /N3 | LED_MENTOR2637 | X | CNDISCRETE | 2637.2031 | - | MENTOR | 2 MM SINGLE LED'S LYING SMD | MC
2003-12-05 | 2003-12-09 | SAVIOZ | CONVME64XP1 | - | CONVME64X5X32MC_CLIP | X | CNCONNECTOR | TB02011602102 | - | HARTING | HAR-BUS 64 MALE CONNECTOR WITH CLIP SOLDER 160 POL. | MC
2003-12-09 | 2003-12-09 | SAVIOZ | CONVME64XP1P | - | CONVME64X5X32MC_CLIP | - | CNCONNECTOR | TB02011602102 | - | HARTING | HAR-BUS 64 MALE CONNECTOR WITH CLIP SOLDER 160 POL. | MC
2003-12-09 | 2003-12-09 | SAVIOZ | CONVME64XP2P | - | CONVME64X5X32MC_CLIP | - | CNCONNECTOR | TB02011602102 | - | HARTING | HAR-BUS 64 MALE CONNECTOR WITH CLIP SOLDER 160 POL. | MC
2003-12-09 | 2003-12-10 | RODRIGUEZ | CON24P | FCI87606 | BAR2X12FD_254 | X | CNCONNECTOR | 406-0703 | - | FCI | EMBASE FEMALE DUBOX STRAIGHT MONTAGE | MC
2003-12-09 | 2003-12-10 | RODRIGUEZ | CON160ABCDZ | HAR-BUS64-2201 | CON160ABCDZ_2201 | X | CNCONNECTOR | 02.02.160.2201 | - | HARTING | HAR-BUS 64 FEMALE STRAIGHT CONNECTOR PRESS-IN 160 POL. | MC
2003-12-09 | 2003-12-10 | MOREL | MSK5021 | - | CASE12_317 | - | CNLINEAR | MSK5021 | - | MSK | ADJUSTABLE VOLTAGE REGULATOR | FM
2003-12-10 | 2003-12-11 | GARRIGOS | CON50P | DUPONT_76314 | BAR2X25FD_254 | - | CNCONNECTOR | 76314_225 | 09.55.20.125.1 | DUPONT | SOCKET STRAIGHT DUAL-IN-LINE PITCH 2.54 MM | MC
2003-12-09 | 2003-12-11 | CAMPAGNOLO | SN65LVDS101 | - | SOIC8S_127 | - | CNINTERFACE | SN65LVDS101D | - | TEXAS INSTRUMENTS | DIFFERENTIAL TRANSLATOR REPEATER | FM
2003-12-10 | 2003-12-12 | GARRIGOS | NINO2002CHIP_V2 | - | NINO2002CHIP72_V2 | X | CNSPECIAL | NINO2002CHIP_V2 | - | CUSTOM CERN | NINO2002_V2 72 PINS CUSTOM CERN | MC
2003-12-09 | 2003-12-12 | CAMPAGNOLO | EP1K30_TQFP | - | TQFP144_050 | - | CNPLD | EP1K30TC144 | - | ALTERA | FPGA ACEX FAMILY EP1K50-144 COMPATIBLE | FM
2003-12-02 | 2003-12-15 | GARRIGOS | TL1004 | 1.2V,SOIC | SOIC8S_127 | - | CNLINEAR | LT1004IS8-1.2 | - | TI | MICROPOWER VOLTAGE REFERENCE | MC
2003-12-10 | 2003-12-16 | SIGAUD | LED3COLOR_6P | LF5WAEMBGMBC / W | LED5MM_6P | X | CNDISCRETE | LF5WAEMBGMBC / W | - | KINGBRIGHT | LED DIA 5MM RED / BLUE / GREEN TYPE T-1 3/4 | MC
2003-12-17 | 2003-12-18 | BROBECKER | TMS320C44 | - | PQFP304_050 | M | CNPLD | 08.TMS320C44 | New Cadence Components created in 2003 | TEXAS INSTRUMENTS | LOW COST FLOATING POINT DSP BOARD FOR PC | FM
2003-12-17 | 2003-12-18 | BROBECKER | XC2V3000BF957 | - | BGA957AL30_127 | M | CNPLD | XC2V3000BF957 | - | XILINX | VIRTEX-II FPGA DEVICE CHOISE FOR TPM | FM
2003-12-17 | 2003-12-19 | BROBECKER | CA91C042 | - | BGA313AE25_127 | M | CNINTERFACE | 08.CA91C042 | - | NEWBRIDGE MICROSYST | VME-BUS INTERFACE CHIP | FM

## NewComp04
New Cadence Components created in 2004
date in | date out | name | part_name | ptf_name | jedec_type |  | libraries | part_number | SCEM number | manufacturer | description |  | data_sheet
2004-01-06 | 2004-01-07 | ALVAREZ | MAX5842M | - | SOIC10XS_050 | X | CNINTERFACE | MAX5842MEUB | - | MAXIM | QUAD 12 BIT LOW POWER 2 WIRE SERIAL VOLTAGE OUTPUT DAC | FM
2004-01-06 | 2004-01-07 | ALVAREZ | MAX5842L | - | SOIC10XS_050 | - | CNINTERFACE | MAX5842LEUB | - | MAXIM | QUAD 12 BIT LOW POWER 2 WIRE SERIAL VOLTAGE OUTPUT DAC | FM
2004-01-06 | 2004-01-07 | ANCHE | CON32_TPS | - | CON32_TPS | X | PRIVE | - | - | - | SUPPORT FOR CLIENT | MC
2004-01-05 | 2004-01-07 | ANELLI | INA111 | - | DIP8_3 | - | CNLINEAR | INA111AP | - | BURR-BROWN | HIGH SPEED FET-INPUT INSTRUMENTATION AMPLIFIER | MC
2004-01-05 | 2004-01-07 | ANELLI | MAX4583 | - | QSOP16S_0635 | - | CNLINEAR | MAX4583CSE | - | MAXIM | LOW VOLTAGE CMOS ANALOG MULTIPLEXERS/SWITCHES | MC
2004-01-05 | 2004-01-07 | ANTCHEV | DCDC_TMH | TMH0512D | DC_DCTMA24 | - | CNLINEAR | TMH0512D | - | TRACOPOWER | DC/DC CONVERTER TMH SERIES 2 WATT | MC
2004-01-06 | 2004-01-07 | ANTCHEV | CON32_TPS | - | CON32_TPS | X | PRIVE | - | - | - | SUPPORT FOR CLIENT | MC
2004-01-06 | 2004-01-08 | BAL | CON64DDL_J11 | - | CON64FPMC | - | CNCONNECTOR | - | 09.55.41.064.3 | AMP | DDL INTERFACE CONNECTOR | FM
2004-01-06 | 2004-01-08 | BAL | CON64DDL_J12 | - | CON64FPMC | - | CNCONNECTOR | - | 09.55.41.064.3 | AMP | DDL INTERFACE CONNECTOR | FM
2004-01-06 | 2004-01-09 | BAL | CON64SIU_P11 | - | CON64MPMC | - | CNCONNECTOR | - | 09.58.40.064.7 | AMP | SIU INTERFACE CONNECTOR | FM
2004-01-06 | 2004-01-09 | BAUDRENGHIEN | CON64SIU_P12 | - | CON64MPMC | - | CNCONNECTOR | - | 09.58.40.064.7 | AMP | SIU INTERFACE CONNECTOR | FM
2004-01-07 | 2004-01-09 | BAUDRENGHIEN | CDCVF2505 | - | TSOP8MA_065 | X | CNINTERFACE | CDCVF2505PW | - | TI | 3V3 CLOCK PHASE-LOCK LOOP CLOCK DRIVER | MC
2004-01-06 | 2004-01-09 | BAUDRENGHIEN | TRANS NPN | BFS17 | SOT23_CBE | X | CNDISCRETE | BFS17 | - | VISHAY | SILICON NPN PLANAR RF TRANSISTOR | MC
2004-01-07 | 2004-01-09 | BAUDRENGHIEN | CDCVF2505 | - | TSOP8MA_065 | X | CNINTERFACE | CDCVF2505PW | - | TI | 3V3 CLOCK PHASE-LOCK LOOP CLOCK DRIVER | MC
2004-01-06 | 2004-01-09 | BELLATO | TRANS NPN | BFS17 | SOT23_CBE | X | CNDISCRETE | BFS17 | - | VISHAY | SILICON NPN PLANAR RF TRANSISTOR | MC
2004-01-06 | 2004-01-12 | BELLATO | CON50P | MMS127_01LDV | CON50P_MMS_EDGE | X | CNCONNECTOR | MMS127-01-L-DV | - | SAMTEC | 2 MM BOX SOCKET MMS SERIE EDGE MONTAGE | MC
2004-01-06 | 2004-01-12 | BELLATO | CON26P | MMS115_01LDV | CON26P_MMS_EDGE | X | CNCONNECTOR | MMS115-01-L-DV | - | SAMTEC | 2 MM BOX SOCKET MMS SERIE EDGE MONTAGE | MC
2004-01-06 | 2004-01-12 | BELLATO | CON50P | MMS127_01LDV | CON50P_MMS_EDGE | X | CNCONNECTOR | MMS127-01-L-DV | - | SAMTEC | 2 MM BOX SOCKET MMS SERIE EDGE MONTAGE | MC
2004-01-06 | 2004-01-12 | BELLATO | CON26P | MMS115_01LDV | CON26P_MMS_EDGE | X | CNCONNECTOR | MMS115-01-L-DV | - | SAMTEC | 2 MM BOX SOCKET MMS SERIE EDGE MONTAGE | MC
2004-01-06 | 2004-01-13 | BELLATO | AD9765 | - | PQFP48_050 | - | CNLINEAR | AD9765AST | - | ANALOG DEVICES | HIGH SPEED DIGITAL TO ANALOG CONVERTER | FM
2004-01-06 | 2004-01-13 | BELLATO | AD8345 | - | TSSOP16MA_065 | - | CNLINEAR | AD8345ARE | - | ANALOG DEVICES | MONOLITHIC SILICON BIPOLAR RF/IF QUADRATURE MODULATOR | FM
2004-01-12 | 2004-01-13 | BELLATO | SN65HVD20 | - | SOIC8S_127 | - | CNINTERFACE | SN65HVD20D | - | TEXAS | EXTENDED COMMON MODE RS-485 TRANSCEIVER | FM
2004-01-12 | 2004-01-14 | BELLATO | CON2P | FTMH_DV | CON2P1MM_SMD | X | CNCONNECTOR | FTMH-11-02-DV | - | SAMTEC | 1 MM MICRO HEADERS FTMH SERIES | MC
2004-01-12 | 2004-01-14 | BELLATO | CON4P | FTMH_DV | CON4P1MM_SMD | X | CNCONNECTOR | FTMH-12-02-DV | - | SAMTEC | 1 MM MICRO HEADERS FTMH SERIES | MC
2004-01-12 | 2004-01-14 | BELLATO | CON4P | FTS_DV | CON4P1MM27_SMD | X | CNCONNECTOR | FTS-12-02-DV | - | SAMTEC | 1.27 MM MICRO HEADERS FTS SERIES | MC
2004-01-12 | 2004-01-14 | BENETTA | CON2P | FTMH_DV | CON2P1MM_SMD | X | CNCONNECTOR | FTMH-11-02-DV | - | SAMTEC | 1 MM MICRO HEADERS FTMH SERIES | MC
2004-01-12 | 2004-01-14 | BILLEREAU | CON4P | FTMH_DV | CON4P1MM_SMD | X | CNCONNECTOR | FTMH-12-02-DV | - | SAMTEC | 1 MM MICRO HEADERS FTMH SERIES | MC
2004-01-12 | 2004-01-14 | BILLEREAU | CON4P | FTS_DV | CON4P1MM27_SMD | X | CNCONNECTOR | FTS-12-02-DV | - | SAMTEC | 1.27 MM MICRO HEADERS FTS SERIES | MC
2004-01-14 | 2004-01-15 | BILLEREAU | RSMD0805 | 500, 2K 0.01% | C0805 | X | CNPASSIVE | P0805Y5000LB | - | VISHAY | PRECISION THIN FILM CHIP RESISTORS | MC
2004-01-14 | 2004-01-15 | BILLEREAU | RSMD0603 | 50K, 5K 0.1% | C0603 | X | CNPASSIVE | P0603Y5001LB | - | VISHAY | PRECISION THIN FILM CHIP RESISTORS | MC
2004-01-14 | 2004-01-15 | BILLEREAU | LED | TLSU1102 | LED35X28_SMD | X | CNDISCRETE | TLSU1102 | - | TOSHIBA | LED LAMP SMD DIA 2.6 MM | MC
2004-01-15 | 2004-01-15 | BILLEREAU | TMX320C44 | - | PQFP304_050 | M | CNPLD | - | 08.TMX320C44 | TEXAS | DIGITAL SIGNAL PROCESSOR | FM
2004-01-15 | 2004-01-15 | BILLEREAU | MC100LVEP14 | - | TSSOP20MA_065 | - | CNINTERFACE | MC100LVEP14 | - | ON SEMICONDUCTOR | 2.5V 3.3V 1:5 DIFFERENTIAL ECL/PECL/HSTL CLOCK DRIVER | FM
2004-01-14 | 2004-01-15 | BILLEREAU | RSMD0805 | 500, 2K 0.01% | C0805 | X | CNPASSIVE | P0805Y5000LB | - | VISHAY | PRECISION THIN FILM CHIP RESISTORS | MC
2004-01-14 | 2004-01-15 | BILLEREAU | RSMD0603 | 50K, 5K 0.1% | C0603 | X | CNPASSIVE | P0603Y5001LB | - | VISHAY | PRECISION THIN FILM CHIP RESISTORS | MC
2004-01-14 | 2004-01-15 | BILLEREAU | LED | TLSU1102 | LED35X28_SMD | X | CNDISCRETE | TLSU1102 | - | TOSHIBA | LED LAMP SMD DIA 2.6 MM | MC
2004-01-12 | 2004-01-16 | BILLEREAU | AD9744 | - | SOIC28W_127 | - | CNLINEAR | AD9744AR | - | ANALOG DEVICES | 14 BIT 165 MSPS TXDAC D/A CONVERTER | MC
2004-01-12 | 2004-01-16 | BLAMPEY | AD9245 | - | LPCC32_050 | - | CNLINEAR | AD9245BCP-80 | - | ANALOG DEVICES | 14 BIT 80MSPS 3V A/D CONVERTER | MC
2004-01-16 | 2004-01-16 | BLAMPEY | MAX834 | - | SOT23_5 | - | CNLINEAR | MAX834EUK-T | - | MAXIM | MICROPOWER LATCHING VOLTAGE MONITORS | MC
2004-01-16 | 2004-01-16 | BLAMPEY | SK1301 | - | SOIC8S_127 | - | CNINTERFACE | SK1301D | - | SEMTECH | SINGL LVDS2PECL RECIVER | FM
2004-01-16 | 2004-01-16 | BLAMPEY | SK1300 | - | SOIC8S_127 | - | CNINTERFACE | SK1300D | - | SEMTECH | SINGLE PECL2LVDS DRIVER | FM
2004-01-16 | 2004-01-16 | BOCCARDI | HM624100 | - | SOJ32XXW_127 | - | CNMEMORY | HM624100HCJP-10 | - | HITACHI | 1 MWORD x 4-BIT SRAM | FM
2004-01-16 | 2004-01-16 | BORREGO | MC10H680 | - | PLCC28_127 | - | CN10K | MC10H680 | - | ON SEMICONDUCTOR | 4 BIT DIFF TTL/ECL TRANSCEIVER | FM
2004-01-16 | 2004-01-16 | BORREGO | SN65LVDS31 | - | SOIC16 | - | CNINTERFACE | SN65LVDS31D | - | TEXAS | 4 BIT DIFF LINE DRIVER | FM
2004-01-12 | 2004-01-16 | BROBECKER | AD9744 | - | SOIC28W_127 | - | CNLINEAR | AD9744AR | - | ANALOG DEVICES | 14 BIT 165 MSPS TXDAC D/A CONVERTER | MC
2004-01-12 | 2004-01-16 | BURNS | AD9245 | - | LPCC32_050 | - | CNLINEAR | AD9245BCP-80 | - | ANALOG DEVICES | 14 BIT 80MSPS 3V A/D CONVERTER | MC
2004-01-16 | 2004-01-16 | BURNS | MAX834 | - | SOT23_5 | - | CNLINEAR | MAX834EUK-T | - | MAXIM | MICROPOWER LATCHING VOLTAGE MONITORS | MC
2004-01-19 | 2004-01-20 | CARDIEL | FERRITE | 74279214 | C1206 | - | CNDISCRETE | 74279214 | - | WURTH | MULTILAYER SMD FERRITE | FM
2004-01-19 | 2004-01-20 | CARDIEL | XC18V01 | - | PLCC20_127 | - | CNPLD | XC18V01PC20C | - | XILINX | PROGRAMMABLE CONFIGURATION PROMS | FM
2004-01-20 | 2004-01-20 | CARDIEL | MC10EP33 | - | SOIC8S_127 | - | CN10EL | MC10EP33D | - | ON SEMICONDUCTOR | 3.3V/5V ECL-4 DIVIDER | FM
2004-01-19 | 2004-01-21 | CARDIEL | CON60P | AXK6S60545P | CON60AXK6S60545P | X | CNCONNECTOR | AXK6S60545P | - | NAIS | NARROW PITCH (0.5mm) CONNECTORS P5KS SERIES (HEADER) | MC
2004-01-19 | 2004-01-21 | CARDIEL | CON60P | AXK5S60340P | CON60AXK5S60340P | X | CNCONNECTOR | AXK5S60340P | - | NAIS | NARROW PITCH (0.5mm) CONNECTORS P5KS SERIES (SOCKET) | MC
2004-01-19 | 2004-01-21 | CARDIEL | CON5P | 53258_0510 | CON5MD_SIL3MM5 | X | CNCONNECTOR | 53258-0510 | - | MOLEX | 3.5mm PITCH WIRE TO BOARD HEADER VERTICAL | MC
2004-01-19 | 2004-01-21 | CARDIEL | CON6P | 53258_0610 | CON6MD_SIL3MM5 | X | CNCONNECTOR | 53258-0610 | - | MOLEX | 3.5mm PITCH WIRE TO BOARD HEADER VERTICAL | MC
2004-01-20 | 2004-01-22 | CARDIEL | MAX1474 | - | SC70_6L | - | CNINTERFACE | MAX1474AXT-T | - | MAXIM | MINIATURE ELECTRONICALLY TRIMMABLE CAPACITOR | FM
2004-01-20 | 2004-01-22 | CARDIEL | LMH6624 | - | SOIC8S_127 | - | CNLINEAR | LMH6624MA | - | NATIONAL | SINGLE/DUAL LOW NOISE WIDE BAND OPERATIONAL AMPLIFIER | FM
2004-01-20 | 2004-01-22 | CARDIEL | LMH6702 | - | SOIC8S_127 | - | CNLINEAR | LMH6702MA | - | NATIONAL | ULTRA LOW DISTORTION WIDE BAND OP AMP | FM
2004-01-20 | 2004-01-22 | CARDIEL | LMH6559 | - | SOIC8S_127 | - | CNLINEAR | LMH6559MA | - | NATIONAL | HIGH SPEED CLOSED LOOP BUFFER | FM
2004-01-23 | 2004-01-23 | CARDIEL | ETC1_1_13 | - | SM22 | X | CNDISCRETE | ETC1-1-13-4.5-3000MHz | - | MIA-COM | TRASMISSION LINE TRANSFORMER 4.5-3000MHz | FM
2004-01-23 | 2004-01-23 | Chouvet | ADT4_1T | - | SOIC6_CD542 | X | CNDISCRETE | ADT4-1T | - | MINI CIRCUITS | RF TRANSFORMER | FM
2004-01-22 | 2004-01-23 | CHOUVET | MAX4622 | - | SOIC16S_127 | - | CNLINEAR | MAX4622CSE | - | MAXIM | DUAL, 5OHM ANALOG SWITCHES | MC
2004-01-26 | 2004-01-26 | CHOUVET | SN75LVDS386 | - | SOIC64MC_050 | - | CNINTERFACE | SN75LVDS386DGE | - | TEXAS | DIFFERENTIAL LINE RECEIVER | FM
2004-01-27 | 2004-01-27 | CIVEL | IDT72V215 | - | TQFP64_080 | - | CNMEMORY | IDT72V215L20PF | - | IDT | 3.3 VOLT CMOS FIFO 512x18 | FM
2004-01-26 | 2004-01-28 | COCQ | HRF_AT4610 | - | LPCC24_050 | - | CNLINEAR | HRF-AT4610-TR | - | HONEYWELL | 6 BIT PARALLEL DIGITAL ATTENUATOR | FM
2004-01-26 | 2004-01-28 | COMBE | HRF_AT4611 | - | LPCC16_065 | X | CNLINEAR | HRF-AT4611-TR | - | HONEYWELL | 6 BIT SERIAL DIGITAL ATTENUATOR | FM
2004-01-22 | 2004-01-28 | COMBE | LC51024MB_BGA672 | - | BGA672AF26_100 | - | CNPLD | LC51024MB_52F672C | - | LATTICE | ispXPLD 5000MX FAMILY | MC
2004-01-27 | 2004-01-30 | CORBU | 3206_1 | - | CASE_3206 | X | CNPLD | 3206-1 | - | WEINSCHEL | 3200 SERIE PROGRAMMABLE ATTENUATOR | FM
2004-01-28 | 2004-01-30 | CORBU | RF-CHOKE | B82412-10uH | SELFB82412 | - | CNDISCRETE | B82412-A1103-+ | - | SIEMENS | RF CHOKE SERIE B82412 | FM
2004-01-15 | 2004-02-02 | CORBU | CON10P | HW5-05G-SM | BAR2X5MD_254SMD | X | CNCONNECTOR | HW5 -05-G-D-SM | - | SAMTEC | SMD BOARD STACKER HW SERIES | MC
2004-01-15 | 2004-02-02 | CORBU | CON16P | HW5-08G-SM | BAR2X8MD_254SMD | X | CNCONNECTOR | HW5 -08-G-D-SM | - | SAMTEC | SMD BOARD STACKER HW SERIES | MC
2004-01-15 | 2004-02-02 | CORBU | CON40P | TMM140_01FS | BAR1X40MC_200 | X | CNCONNECTOR | TMM140-01-G-S-RA | - | SAMTEC | 2mm LOW PROFILE TMM SERIES | MC
2004-01-15 | 2004-02-02 | CORBU | CON40P | SQT140_01FS | BAR1X40FD_200 | X | CNCONNECTOR | SQT140-01-F-S | - | SAMTEC | 2mm SQ TAIL SOCKET SQT SERIES | MC
2004-01-15 | 2004-02-02 | CORBU | CON50P | MDR50RACF | CON50MDRCF | X | CNCONNECTOR | N10250-5212VC | - | 3M | MINI D-RIBBON (MDR) CONNECTORS 102 SERIES | MC
2004-01-15 | 2004-02-02 | CORBU | PCOAX3P | PLEMO00D | PLEMOD80_3P | X | CNCONNECTOR | EPA.00.250.NTN | - | LEMO | COAXIAL CONNECTOR SIZE 00 50OHM FOR PCB (SPECIAL 3 PINS) | MC
2004-02-02 | 2004-02-02 | CORBU | MAX4116 | - | SOIC8S_127 | - | CNLINEAR | MAX4116ESA | - | MAXIM | ULTRA LOW NOISE OP AMPS | FM
2004-02-02 | 2004-02-02 | CORBU | CAPADJ | - | S43X35 | X | CNPASSIVE | JR030 | - | VOLTRONICS | CAPACITE VARIABLE SMD | FM
2004-02-03 | 2004-02-04 | DELDICQUE | PCOAX | SMC_131_6701 | PCOAXHF_PE44127 | X | CNCONNECTOR | 131-6701-341 | - | JOHNSON | RIGT ANGLE BULKHEAD JACK RECEPTACLE | FM
2004-02-03 | 2004-02-04 | DELDICQUE | PCOAX | SMA_142_0701 | PCOAXHF_PE4545 | X | CNCONNECTOR | 142-0701-551 | - | JOHNSON | RIGT ANGLE BULKHEAD JACK RECEPTACLE | FM
2004-03-03 | 2004-02-05 | DELDICQUE | CON45P | 45FXS_RSM1 | CON45FXS_RSM | X | CNCONNECTOR | 45FXS-RSM1-G-1-TF | - | JST | CONNECTOR FOR PCB TYPE FXS 0.3mm PITCH | MC
2004-03-03 | 2004-02-05 | DELDICQUE | CON51P | 51FXS_RSM1 | CON51FXS_RSM | X | CNCONNECTOR | 51FXS-RSM1-G-1-TF | - | JST | CONNECTOR FOR PCB TYPE FXS 0.3mm PITCH | MC
2004-02-04 | 2004-02-05 | DELDICQUE | MAX9170 | - | SOIC14S_127 | - | CNINTERFACE | MAX9170ESE | - | MAXIM | LOW VOLTAGE DIFFERENTIALSIGNALING LVDS/LVTTL TO LVDS | FM
2004-02-04 | 2004-02-05 | DELDICQUE | SN74S140 | - | DIP14_3 | - | CNINTERFACE | - | 08.56.90.540.7 | TEXAS | 2 NAND INPUTS SCHOTTKY | FM
2004-02-06 | 2004-02-06 | DELDICQUE | DC_POWER_SOCKET | - | POWER_SUPPLY_SOCKET | X | CNPASSIVE | 486-678 | - | RADIOSPARE | DC POWER SOCKET | FM
2004-02-06 | 2004-02-06 | DELDICQUE | NME2405D | - | DIP7_4P_3 | X | CNLINEAR | NME2405D | - | INTIPOWER | DC/DC CONVERTER | FM
2004-02-06 | 2004-02-09 | DELDICQUE | CON5P | SUP_131AK1 | SUPCODER_131AK1 | X | CNCONNECTOR | - | - | CONTRAVES | SUPPORT FOR CODER BCD TYPE 131-AK-1 (06.92.51.100.5) | MC
2004-02-09 | 2004-02-09 | DESPIESSE | CON9P | DSUBD9M | CONDSUBD9M | X | CNCONNECTOR | 17D-E09PXXXX | - | AMPHENOL | D-SUB CONNECTORS STRAIGHT | MC
2004-02-02 | 2004-02-09 | DISDIER | CON215P | MIT095-01FD | CON215_MIT635 | X | CNCONNECTOR | MIT095-01FD | - | SAMTEC | 0.635mm DOUBLE ROW HS TERMINAL ASSEMBLY | MC
2004-02-02 | 2004-02-09 | DISDIER | CON215P | MIS095-01FD | CON215_MIS635 | X | CNCONNECTOR | MIS095-01FD | - | SAMTEC | 0.635mm DOUBLE ROW HS SOCKET ASSEMBLY | MC
2004-02-02 | 2004-02-09 | EFFINGER | CON1P | MINIWW_EDGE | CON1MD_EDGE | X | CNCONNECTOR | 0334-1-20-440 | 09.55.10.740.9 | COMATEL | PCB CONNECTOR 2.54mm EXECUTION "MINI WIRE WRAP" | MC
2004-02-10 | 2004-02-10 | EFFINGER | SHAPE_NLP40 | - | SHAPE_NLP40 | X | CNSPECIAL | NLP40-231-9081 | - | ARTESYN | POWER SUPPLY NLP40 SERIES | MC
2004-02-10 | 2004-02-10 | EFFINGER | DELAY25 | - | TQFP32_050 / DIP40_6 | - | CNSPECIAL | DELAY25 | - | CERN MICRO | 4 CHANNELS 1/2 ns PROGRAMMABLE DELAY LINE | MC
2004-02-11 | 2004-02-11 | EFFINGER | CON18P | BAR1X18FD_254 | BAR1X18FD_254 | X | CNCONNECTOR | 75915-418 | - | FCI | VERTICAL RECEPTACLE 2.54MM CENTERLINE | MC
2004-02-11 | 2004-02-11 | EFFINGER | LED2 | 553-0122-200 | LED2_CBI553 | - | CNDISCRETE | 553-01322-200 | - | DIALIGHT | LED 3MM CIRCUIT BOARD INDICATOR (CBI) GREEN | MC
2004-02-06 | 2004-02-11 | EFFINGER | CAPCERSMDRF | 2700pF | S30X29 | X | CNPASSIVE | ATC700B727-1JW500XC | - | ATC | CERAMIC CAPACITOR RF | FM
2004-02-06 | 2004-02-11 | EFFINGER | CAPCERSMDRF | 10000pF | S17X16 | X | CNPASSIVE | ATC200A103-2MW50*ATC | - | ATC | CERAMIC CAPACITOR RF | FM
2004-02-12 | 2004-02-12 | EFFINGER | CON18P | PRECI_DIPS18FD | BAR1X18FD_127 | X | CNCONNECTOR | 857-91-018-10-001 | - | PRECI_DIP | PCB CONNECTORS 1.27MM SINGLE ROW SOLDER TAIL | MC
2004-02-09 | 2004-02-12 | EFFINGER | CON26P | - | CONERNI26FD | M | CNCONNECTOR | - | 09.55.30.626.0 | ERNI | CNNECTOR RIGHT FEMALE | FM
2004-02-09 | 2004-02-12 | EFFINGER | CON25P | DSUBC25M | CONDSUBC25M | - | CNCONNECTOR | - | 09.21.22.100.7 | AMPHENOL | CONNECTOR MALE COUDE 25 PINS | FM
2004-02-09 | 2004-02-12 | EFFINGER | CON37P | DSUBC37M | CONSUBC37M | - | CNCONNECTOR | - | 09.21.22.140.9 | AMPHENOL | CONNECTOR MALE COUDE 37 PINS | FM
2004-02-13 | 2004-02-13 | EFFINGER | CON68P | IDC8830E_170S | CON68MD_IDC | X | CNCONNECTOR | 8830E-068-170S | 09.55.21.268.3 | KEL | 1.27MM PITCH MICRORIBBON CONNECTOR STRAIGHT | MC
2004-02-09 | 2004-02-13 | EFFINGER | CON50P | CANNON50PMC | CONDSUBC50M | - | CNCONNECTOR | - | 09.21.22.180.1 | CANNON | D-SUB RECTANGULAR MULTI-PINS CONNECTOR | FM
2004-02-09 | 2004-02-13 | ENGSTER | QUARTZ1SPEED | - | OSCDIP4_5 | - | CNDISCRETE | - | 07.94.01.933.7 | MEC | QUARTZ | FM
2004-02-12 | 2004-02-13 | ENGSTER | RESCARBON | 120 5% 1/16W | C0402 | M | CNPASSIVE | MICRO1MZOJ121 | - | PHILIPS | RESISTANCE FIL METALLIQUE SMD | FM
2004-02-03 | 2004-02-16 | ENGSTER | VFAT128 | - | VFAT128_247P | X | CNSPECIAL | VFAT128 | - | CERN | VFAT128 SPECIAL CERN | MC
2004-02-13 | 2004-02-16 | ENGSTER | R4ISMD | 47R 1206 1% | ARC241_SO8 | X | CNPASSIVE | 435-1778 | - | PHICOMP | RADIOSPARE RESISTANCE NETWORK | FM
2004-02-13 | 2004-02-16 | FERIOLI | SN74LVC2G157 | - | SOIC8S_127 | - | CNINTERFACE | SN74LVC2G157DCTR | - | TEXAS | SINGLE 2 LINE TO 1 LINE DATA SELECTOR MULTIPLEXER | FM
2004-02-14 | 2004-02-16 | FERRER | SN74LVC257A | - | SOIC16S_127 | - | CNINTERFACE | SN74LVC257AD | - | TEXAS | QUADRUPLE 2 LINE TO 1 LINE DATA SELECTORS MULTIPLEXER | FM
2004-02-16 | 2004-02-18 | GALLNO | MIC5258 | SOT23_5,1.2V,1% | SOT23_5 | - | CNLINEAR | MIC5258-1.2BM5 | - | MICREL | 150uCAP CMOS LDO REGULATEUR W/POWER GOOD | MC
2004-02-04 | 2004-02-18 | GALLNO | AMC7820 | - | PQFP48_050 | - | CNINTERFACE | AMC7820Y | - | TI | ANALOG MONITORING AND CONTROL | MC
2004-02-04 | 2004-02-18 | GALLNO | LT1787 | - | SOIC8S_127 | - | CNLINEAR | LT1787CS8 | - | CNLINEAR | PRECISION HIGH SIDE CURRENT SENSE AMPLIFIERS | MC
2004-02-04 | 2004-02-18 | GALLNO | TPS2023 | - | SOIC8S_127 | - | CNLINEAR | TPS2023 | - | CNLINEAR | POWER-DISTRIBUTION SWITCHES | MC
2004-02-18 | 2004-02-18 | GALLNO | XC2C256_VQ100 | - | TQFP100_050 | - | CNPLD | XC2C256-7VQ100C | - | XILINX | COLL RUNNER-II 256 MACROCELL | FM
2004-02-23 | 2004-02-23 | GALLNO | MAX4106 | - | SOIC8S_127 | - | CNLINEAR | MAX4106ESA | - | MAXIM | 350Mhz, ULTRA LOW-NOISE OPAMP | MC
2004-02-23 | 2004-02-23 | GALLNO | MAX4107 | - | SOIC8S_127 | - | CNLINEAR | MAX4107ESA | - | MAXIM | 350Mhz, ULTRA LOW-NOISE OPAMP | MC
2004-02-18 | 2004-02-24 | GALLNO | LED4 | MU02_2201 | LED8P_15X15 | X | CNDISCRETE | MU02-2201 | - | STANLEY | SUPER BRIGHT LED LIGHT BAR MODULE RED | MC
2004-02-18 | 2004-02-24 | GALLNO | LED4 | MU02_4401 | LED8P_15X15 | - | CNDISCRETE | MU02-4401 | - | STANLEY | SUPER BRIGHT LED LIGHT BAR MODULE YELLOW | MC
2004-02-18 | 2004-02-24 | GALLNO | LED4 | MU02_5202 | LED8P_15X15 | - | CNDISCRETE | MU02-5202 | - | STANLEY | SUPER BRIGHT LED LIGHT BAR MODULE GREEN | MC
2004-02-18 | 2004-02-24 | GALLNO | RSMD | 0.022,1%,1W | S42X16 | - | CNPASSIVE | TL2BR022FTE | - | MEGGITT CGS | LOW OHMIC RESISTOR SMD | MC
2004-02-16 | 2004-02-24 | GALLNO | M3SW_2_50DR | - | CASE_DL805 | X | CNDISCRETE | M3SW-2-50DR | - | MINI CIRCUITS | SPDT WITH TTL DRIVERS DC TO 4.5GHZ | MC
2004-02-16 | 2004-02-24 | GALLNO | M3SWA_2_50DR | - | CASE_DL805 | - | CNDISCRETE | M3SWA-2-50DR | - | MINI CIRCUITS | SPDT WITH TTL DRIVERS DC TO 4.5GHZ | MC
2004-02-18 | 2004-02-26 | GALLNO | CON4P | AMP770149 | CON4_AMP770149 | X | CNCONNECTOR | 7701491 | - | AMP | PIN HEADER ASSEMBLY 90D MATE-N-LOK | MC
2004-02-10 | 2004-02-26 | GALLNO | MAX4601 | - | SSOP16MB_065 | - | CNLINEAR | MAX4601EAE | - | MAXIM | CMOS ANALOG SWITCHES | FM
2004-02-10 | 2004-02-26 | GALLNO | MAX4603 | - | SSOP16MB_065 | - | CNLINEAR | MAX4603EAE | - | MAXIM | CMOS ANALOG SWITCHES | FM
2004-02-10 | 2004-02-27 | GALLNO | OPA2234 | - | SOIC8S_127 | - | CNLINEAR | OPA2234UA | - | BURR-BROWN | QUAD SINGLE SUPPLY OPERATIONAL AMPLIFIER | FM
2004-02-10 | 2004-02-27 | GASTAL | OPA4234 | - | SOIC14S_127 | - | CNLINEAR | OPA4234UA | - | BURR-BROWN | QUAD SINGLE SUPPLY OPERATIONAL AMPLIFIER | FM
2004-02-10 | 2004-02-27 | GHIRAU | ADS774 | - | SOIC28W_127 | - | CNINTERFACE | ADS774KU | - | BURR-BROWN | 12 BIT ANALOG TO DIGITAL CONVERTER | FM
10-Fev-04 | 2004-03-01 | GIGI | BAW78D | - | TO243 | - | CNDISCRETE | 602157-DISTRELEC | - | INFINEON | SILICON SWITCHING DIODE | FM
10-Fev-04 | 2004-03-01 | GIGI | BAS16 | - | SOT23 | - | CNDISCRETE | 603650-DISTRELEC | - | INFINEON | SILICON SWITCHING DIODE | FM
10-Fev-04 | 2004-03-01 | GIGI | BAS19 | - | SOT23 | - | CNDISCRETE | 603748-DISTRELEC | - | INFINEON | SILICON SWITCHING DIODE | FM
10-Fev-04 | 2004-03-01 | GIGI | R4ISMD | 4K7 1206 5% | ARC241_SO8 | - | CNPASSIVE | - | 11.48.10.4K7 | BOURNS | RESISTOR NETWORK 0.063W 5% | FM
10-Fev-04 | 2004-03-01 | GIGI | R4ISMD | 10K 1206 5% | ARC241_SO8 | - | CNPASSIVE | - | 11.48.10.10K | BOURNS | RESISTOR NETWORK 0.063W 5% | FM
2004-02-11 | 2004-03-01 | GIGI | CON2X25P | DSUB_FC | CON2X25FC_DSUB | X | CNCONNECTOR | 440397 | - | TYCO | D-SUB STACKED RCPT OVER RCPT, R/A TYPE | MC
10-Fev-04 | 2004-03-02 | GIGI | M74HCT138 | - | SOIC16S_127 | - | CNCMOS | M74HCT138D | - | STM | 3 TO 8 LINE DECODER DEMULTIPLEXER | FM
10-Fev-04 | 2004-03-02 | GIGI | 74HCT374 | - | SOIC20W_127 | - | CNCMOS | 74HCT374D | - | PHILIPS | OCTAL D-TYPE FLIP-FLOP POSITIVE EDGE TRIGGER 3 STATE | FM
10-Fev-04 | 2004-03-02 | GNANVO | 74HCT688 | - | SOIC20W_127 | - | CNCMOS | 74HCT688D | - | PHILIPS | 8 BIT MAGNITUDE COMPARATOR | FM
10-Fev-04 | 2004-03-03 | GNANVO | TC554001 | - | SOIC32XXW_127 | - | CNCMOS | TC554001AF-7L | - | TOSHIBA | 4 MB STATIC RAM MEMORY | FM
10-Fev-04 | 2004-03-03 | GNANVO | M74HC590 | - | SOIC16S_127 | - | CNCMOS | M74HC590MIR | - | SGS-THOMSON | 8 BIT BINARY COUNTER REGISTER 3 STATE | FM
10-Fev-04 | 2004-03-03 | GNANVO | 74HCT139 | - | SOIC16S_127 | - | CNCMOS | 74HCT139D | - | PHILIPS | DUAL 2 TO 4 LINE DECODER DEMULTIPLEXER | FM
10-Fev-04 | 2004-03-03 | GOMEZ COSTA | 74HCT244 | - | SOIC20W_127 | - | CNCMOS | 74HCT244D | - | PHILIPS | OCTAL BUFFER LINE DRIVER 3 STATE | FM
10-Fev-04 | 2004-03-03 | GOMEZ COSTA | 74F14 | - | SOIC14S_127 | - | CNFAST | N74F14 | - | PHILIPS | HEX INVERTER SCHMITT TRIGGER | FM
10-Fev-04 | 2004-03-03 | GOMEZ COSTA | 74HCT14 | - | SOIC14S_127 | - | CNCMOS | 74HCT14D | - | PHILIPS | HEX INVERTER SCHMITT TRIGGER | FM
2004-02-27 | 2004-03-03 | GONZALES | CON7P | MSTBA2.5_7G | CON7MC_MSTBA5 | X | CNCONNECTOR | 1755493 | - | PHOENIX | HEADER WITH SIDE PARALLEL | MC
2004-03-27 | 2004-03-03 | GONZALES | OPA690 | - | SOIC8S_127 | - | CNLINEAR | OPA690ID | - | BURR-BROWN | WIDE VOLTAGE FEEDBACK OPAMP WITH DISABLE | MC
2004-02-25 | 2004-03-03 | GONZALES | INDUCTANCE | 3,3uF,SMD1206 | C1206 | - | CNDISCRETE | 74479153 | - | WURTH | MULTILAYER SMD INDUCTOR WE-MI | MC
2004-02-24 | 2004-03-03 | GONZALEZ | XC2VP7_FG456 | - | BGA456AB22_100 | - | CNPLD | XC2VP7_FG456 | - | XILINX | VIRTEX-II PRO | MC
2004-03-03 | 2004-03-03 | GONZALEZ | CY7C1481V33 | - | TQFP100R_065 | - | CNMEMORY | CY7C1481V33AC | - | CYPRESS | 2Mx36 / 4MX18 / 1Mx72 FLOW-THROUGH SRAM | MC
10-Fev-04 | 2004-03-04 | GONZALO | 74HCT30 | - | SOIC14S_127 | - | CNCMOS | 74HCT30D | - | PHILIPS | 8 INPUT NAND GATE | FM
10-Fev-04 | 2004-03-04 | GONZALO | 74HCT32 | - | SOIC14S_127 | - | CNCMOS | 74HCT32D | - | PHILIPS | QUAD 2 INPUT OR GATE | FM
10-Fev-04 | 2004-03-04 | GONZALO | 74HCT08 | - | SOIC14S_127 | - | CNCMOS | 74HCT08D | - | PHILIPS | QUAD 2 INPUT AND GATE | FM
10-Fev-04 | 2004-03-04 | GONZALO | 74HCT123 | - | SOIC16S_127 | - | CNCMOS | 74HCT123D | - | PHILIPS | DUAL RETRIGGERABLE MONOSTABLE | FM
2004-03-04 | 2004-03-04 | GONZALO | CON36P | SFMC_02 | CON36FD_SFMC02 | X | CNCONNECTOR | SFMC-118-02-SD | - | SAMTEC | 1.27 MM PITCH SOCKETS SFMC SERIES | MC
2004-02-19 | 2004-03-04 | GONZALO | SNAP12MSA_TX | - | SNAP12MSA_TX | X | CNCONNECTOR | SNAP12MSA_TX | - | FCI | 12 CHANNEL PLUGGABLE OPTICAL MODULE MSA | MC
2004-02-19 | 2004-03-04 | GONZALO | SNAP12MSA_RX | - | SNAP12MSA_RX | X | CNCONNECTOR | SNAP12MSA_RX | - | FCI | 12 CHANNEL PLUGGABLE OPTICAL MODULE MSA | MC
10-Fev-04 | 2004-03-05 | HAEFELI | 74HCT74 | - | SOIC14S_127 | - | CNCMOS | 74HCT74D | - | PHILIPS | DUAL D-TYPE FLIP-FLOP WITH SET & RESET | FM
10-Fev-04 | 2004-03-05 | HAEFELI | LM234 | - | SOIC8S_127 | - | CNLINEAR | LM324Z-3 | - | NATIONAL | 3 TERMINAL ADJUSTABLE CURRENT SOURCE | FM
2004-03-08 | 2004-03-08 | HAEFELI | XC18V01 | - | PLCC20_127 | - | CNPLD | XC18V01PC20C | - | XILINX | PROGRAMMABLE CONFIGURATION PROMS | FM
2004-02-27 | 2004-03-08 | ISOCRATE | PTN3310 | - | SOIC8S_127 | - | CNINTERFACE | PTN3310D | - | PHILIPS | HIGH-SPEED SERIAL LOGIC TRANSLATORS | MC
2004-02-27 | 2004-03-08 | ISOCRATE | PTN3311 | - | SOIC8S_127 | - | CNINTERFACE | PTN3311D | - | PHILIPS | HIGH-SPEED SERIAL LOGIC TRANSLATORS | MC
2004-02-27 | 2004-03-08 | ISOCRATE | ELCAPALU | 330uF,16V,G | CAPALU_GSIZE | X | CNPASSIVE | EEVFC1C331P | - | PANASONIC | ALUMINUM ELECTROLYTIC CAPACITORS/FC SERIES | MC
2004-03-08 | 2004-03-08 | ISOCRATE | TDA7294 | - | CASE_TDA7294 | X | CNLINEAR | TDA7294V | - | SGS-THOMSON | 100V 100W DMOS AUDIO AMPLIFIER WITH MUTE/ST-BY | MC
2004-03-02 | 2004-03-08 | ISOCRATE | - | - | BGA1148AP34_100 | X | SYMBOLS/BGA | - | - | - | FOOTPRINT FOR BGA 1148 PINS | MC
10-Fev-04 | 2004-03-10 | ISOCRATE | ELCAPALU | 220uF 6.3V | ELCAP73X68_SMD | X | CNPASSIVE | NACEW220M6.3V6.3X6.3 | - | NIC | CONDENSATEUR ELECTROLITIQUE CMS | FM
10-Fev-04 | 2004-03-10 | ISOCRATE | ELCAPALU | 1000uF 25V | ELCAP126X127_SMD | X | CNPASSIVE | NACEW1000M25V12.5X14 | - | NIC | CONDENSATEUR ELECTROLITIQUE CMS | FM
10-Fev-04 | 2004-03-10 | ISOCRATE | ELCAPALU | 33uF 25V | ELCAP73X68_SMD | - | CNPASSIVE | NACEW33M25V6.3X5.5 | - | NIC | CONDENSATEUR ELECTROLITIQUE CMS | FM
10-Fev-04 | 2004-03-10 | ISOCRATE | ELCAPALU | 2200uF 10V | ELCAP126X127_SMD | - | CNPASSIVE | NACEW2200M10V12.5X14 | - | NIC | CONDENSATEUR ELECTROLITIQUE CMS | FM
2004-03-10 | 2004-03-10 | JUNIQUE | RSMD0603 | 12K 1/16W | C0603 | - | CNPASSIVE | - | 11.24.03.15K | - | SMD RESISTOR | FM
2004-03-10 | 2004-03-10 | JUNIQUE | CAPCERSMDCL2 | 100n 16v | C0603 | - | CNPASSIVE | - | 10.03.06.100NF | - | SMD CAPACITOR | FM
2004-03-10 | 2004-03-10 | JUNIQUE | ELCAPTAN | 1uF 6.3V | C0603POL | - | CNPASSIVE | - | 10.82.01-1.OUF6.3V | - | SMD CAPACITOR | FM
2004-02-24 | 2004-03-10 | JUNIQUE | 74ALVCH16646 | - | SOIC56MC_050 | - | CNINTERFACE | SN74ALVCH16646DGG | - | TI | 16-BIT BUS TRANSCEIVER AND REGISTER WITH 3ST OUTPUTS | MC
2004-02-24 | 2004-03-10 | JUNIQUE | 74LLVCH162244 | - | SOIC48MC_050 | - | CNINTERFACE | SN74ALVCH162244DGG | - | TI | 16-BIT BUFFER/DRIVER WITH 3ST OUTPUTS | MC
2004-03-01 | 2004-03-11 | JUNIQUE | CON26P | BARFD1X26_254 | BAR1X26FD_254 | X | CNCONNECTOR | - | 07.88.26.600.8 | PRECI_DIP | PIN BAR MALE/MALE SOLDERING | MC
2004-03-01 | 2004-03-11 | JUNIQUE | ELCAPALU | 1800uF 6.3V | CPOL_D10H16 | X | CNPASSIVE | 1800-6.3V-0J | - | RUBYCON | MINI ALUMINUM ELETROLYTIC CAPACITORS MBZ | MC
2004-03-01 | 2004-03-11 | JUNIQUE | ELCAPALU | 1800uF 10V | CPOL_D10H20 | X | CNPASSIVE | 1800-10V-1A | - | RUBYCON | MINI ALUMINUM ELETROLYTIC CAPACITORS MBZ | MC
2004-03-01 | 2004-03-11 | JUNIQUE | 74LVTH573 | - | SOIC20MB_127 | - | CNINTERFACE | 74LVTH573WM | - | FAIRCHILD | LOW VOLTAGE OCTAL TRANSPARENT LATCH WITH 3ST OUTPUT | MC
2004-03-09 | 2004-03-11 | JUNIQUE | TRANS NJFET | SST4416 | SOT23 | - | CNDISCRETE | SST4416 | - | VISHAY | N-CHANNEL JFETS | MC
2004-03-01 | 2004-03-11 | JUNIQUE | CONADSP_TIGER | - | CON26_ADSP | X | CNCONNECTOR | RMCA-26JL-AD | - | HONDA_KOGYO | CONNECTOR FOR STANDARD ADSP-TIGER | MC
10-Fev-04 | 2004-03-12 | JUNIQUE | LM35 | - | TO92 | - | CNLINEAR | LM35DZ | - | NATIONAL | TEMPERATURE SENSOR 10mV | FM
10-Fev-04 | 2004-03-12 | JUNIQUE | TN502P | - | DIP8_3 | - | CNDISCRETE | TN-ID-102P | - | THOMSON&NIELSEN | MOSFET DOSIMETER | FM
10-Fev-04 | 2004-03-12 | KONOPLYAN. | DIODE | BPW34FS | DO79X40 | X | CNDISCRETE | Q62702-P1604 | - | INFINEON | SILICON PIN PHOTODIODE | FM
12-Mar_04 | 2004-03-12 | KONOPLYAN. | SST511 | - | SOT23 | - | CNDISCRETE | SST511L1 | - | VISHAY | CURRENT REGULATOR DIODES 45V | FM
2004-03-01 | 2004-03-12 | KONOPLYAN. | UP2C | 2,2uF | INDUC_UP2C | X | CNDISCRETE | UP2C_2R2 | - | COILELECTRONICS | LOW COST POWER INDUCTORS SMD | MC
2004-03-01 | 2004-03-12 | KONOPLYAN. | SELFSMD | CM45,10uF | SELF_CM45 | X | CNDISCRETE | CM453232-100K | - | BOURNS | CM45 SMT CHIP INDUCTORS | MC
2004-03-16 | 2004-03-16 | KONOPLYAN. | CON50P | VROUD2X25 | CONVROUD2X25 | - | CNCONNECTOR | - | 09.55.05.650.5 | 3M | PR.C.RIGHT BASE W.LOCK 50 C | MC
10-Fev-04 | 2004-03-17 | LEGER | FUSIBLE | 1A C70X32 | C70X32 | X | CNPASSIVE | SMQ419-1A-DISTRELEC-270528 | - | WICKMANN | FUSIBLE RAPIDE | FM
10-Fev-04 | 2004-03-17 | LICHARD | CONP8 | MTP-0,5_8-2.54 | BARD8_254 | X | CNCONNECTOR | 1725711 | - | PHOENIX CONTACT | MICRO BARRETTE SERRE FILS 2.54 | FM
10-Fev-04 | 2004-03-17 | LIVESLEY | PME271 | 0.0010uF Y C135X51 | C135X51 | X | CNPASSIVE | PME271Y447M | - | REVOX RIFA | EMI SUPPRESSOR CLASS Y2 | FM
2004-03-02 | 2004-03-17 | LIVESLEY | XCF32P | FS48 | BGA48H6_080 | X | CNPLD | XCF32P_FS48 | - | XILINX | PLATFORM FLASH IN-SYSTEM PRGRAMMABLE CONF PROMs | MC
2004-03-02 | 2004-03-17 | LIVESLEY | XCF32P | VO48 | TSOP48WWW_050 | - | CNPLD | XCF32P_VO48 | - | XILINX | PLATFORM FLASH IN-SYSTEM PRGRAMMABLE CONF PROMs | MC
10-Fev-04 | 2004-03-18 | LOPEZ | VARISTORS | V250LA4 | VARISTOR_90X56 | X | CNPASSIVE | V250LA4 | - | HARRIS | VARISTORS HARRIS LA SERIES | FM
2004-03-17 | 2004-03-18 | LOPEZ | RSMD0603 | 1K1 1/16W 1% | C0603 | - | CNPASSIVE | - | 11.24.03.1K1 | - | SMD RESISTOR | FM
2004-03-12 | 2004-03-19 | LOPEZ | EPC16_BGA88 | - | BGA88H12_080 | X | CNPLD | EPC16_BGA88 | - | ALTERA | CONFIGURATION DEVICES | MC
2004-03-12 | 2004-03-19 | LOPEZ | - | - | BGA400Y20_100 | X | SYMBOLS/BGA | - | - | - | FOOTPRINT FOR BGA 400 PINS | MC
2004-03-22 | 2004-03-19 | LOPEZ | AFP_CC | - | AFPCC100P_CHIP | X | CNSPECIAL | AFP_CC_100P | - | CUSTOM CERN | AFP-CC 100P | MC
2004-03-03 | 2004-03-19 | LOPEZ | 3D3418 | 0.25 | SOIC16W_127 | - | CNDISCRETE | 3D3418-0.25 | - | DATA-DELAY-DEVICES | MONOLITHIC 8-BIT PROGRAMMABLE DELAY LINE | MC
2004-03-03 | 2004-03-22 | LOPEZ | DS1023 | 0.25 | SOIC16W_127 | - | CNDISCRETE | DS1023-25 | - | DALLAS | 8-BIT PROGRAMMABLE TIMING ELEMENT | MC
2004-03-03 | 2004-03-25 | LOPEZ | LT1223 | - | SOIC8S_127 | - | CNLINEAR | LT1223CS8 | - | LINEAR | 100Mhz CURREMT FEEDBACK AMPLIFIER | MC
2004-03-03 | 2004-03-26 | LOPEZ | HCPL0630 | - | SOIC8S_127 | - | CNINTERFACE | HCPL-0603 | - | AGILENT | HIGH CMR,HIGH SPEED TTL COMPATIBLE OPTOCOUPLER | MC
2004-03-03 | 2004-03-26 | LOPEZ | CGS74CY2524 | - | SOIC8S_127 | - | CNINTERFACE | CGS74CT2524M | - | NATIONNAL | 1 TO 4 MINIMUM SKEW CLOCK DRIVER | MC
2004-03-17 | 2004-03-26 | LOPEZ | CY7C1371CV25 | - | TQFP100R_065 | - | CNMEMORY | CY7C1371CV25xxxAC | - | CYPRESS | 18-Mb FLOW-THROUGH SRAM WITH NoBL ARCHITECTURE | MC
2004-03-10 | 2004-03-26 | MALEY | 24LCS62 | - | SOIC8S_127 | - | CNMEMORY | 24LCS62-SN | - | MICROCHIP | 1K/2K ADDRESSABLE I2C SERIAL EEPROM | MC
2004-03-03 | 2004-03-26 | MALEY | CRT4T | - | SUPQFN16L | X | CNSPECIAL | CRT4T | - | CERN_MICRO | NONE | MC
2004-03-03 | 2004-03-26 | MALEY | DELAY25 | - | SUPLQFP32_080 | X | CNSPECIAL | DELAY25 | - | CERN_MICRO | NONE | MC
2004-03-03 | 2004-03-26 | MALEY | PHOS4_RH | - | SUPPLCC28_127 | X | CNSPECIAL | PHOS4_RH | - | CERN_MICRO | NONE | MC
2004-03-03 | 2004-03-29 | MANARIN | AD41240 | - | BGA144M12_100 | - | CNSPECIAL | AD41240 | - | CERN_MICRO | NONE | MC
2004-03-04 | 2004-03-29 | MANARIN | QZSMD4P_VS | 40Mhz, CFPT125 | QZSMD4P_5X7 | - | CNDISCRETE | 40.0Mhz CFPT-125 | - | C-MAC | OSCILLATOR TRI-STATE HCMOS 3.3V | MC
2004-03-29 | 2004-03-29 | MANARIN | SPARE169 | BGA169 | BGA169N13_150 | X | CNSPECIAL | - | - | - | SPARE 169P WITH BGA169 PITCH 1.5mm | MC
2004-03-29 | 2004-03-29 | MANARIN | CON36P | EDGE36P_PCB | CON36EDGE_3MM96 | X | CNCONNECTOR | - | - | - | FOOT PRINT FOR CARD EDGE CONNECTOR 3mm96 PITCH | MC
2004-03-22 | 2004-03-29 | MANARIN | SN65MLVD080 | DGG | SOIC64MC_050 | - | CNINTERFACE | SN65MLVD080DGG | - | TI | 8-CH HALF-DUPLEX M-LVDS LINE TRANSCEIVERS | MC
2004-04-02 | 2004-03-29 | MARCHIORO | LT1764A | TO263,voltage | TO263_5 | - | CNLINEAR | LT1764AEQ-xx | - | LINEAR | 3A FAST TRANSIENT RESPONSE LOW NOISE LDO REGULATORS | MC
2004-04-02 | 2004-03-30 | MARCHIORO | CON51P | 51FXS_CABLE | CON51FXS_CABLE | X | CNCONNECTOR | NONE | - | NONE | FLAT CABLE CONNECTOR MATE WITH CON51FXS_RSM | MC
2004-03-19 | 2004-03-30 | MARTIN | MAV | 11BSM | CASE_RRR137 | X | CNLINEAR |  | - | MINI CIRCUITS | RF AMPLIFIER | FM
2004-03-19 | 2004-03-31 | MARTIN | CAPCERSMDRF | 560pF 100V | S30X29 | - | CNPASSIVE | ATC100B561-100-B-SERIES | - |  | CERAMIC CAPACITOR RF | FM
2004-03-04 | 2004-03-31 | MATHIEUS | DAC8043 | - | DIP8_3 | - | CNLINEAR | DAC8043FP | - | ANALOG DEVICES | 12 BIT SERIAL INPUT MULTIPLYING CMOS D/A CONVERTER | FM
2004-03-04 | 2004-03-31 | MILLERIN | AD8331 | - | QSOP20S_0635 | - | CNLINEAR | AD8331ARQ | - | ANALOG DEVICES | ULTRALOW NOISE VGAs WITH PREAMPLIFIER AND PROGRAMMABLE | FM
2004-03-04 | 2004-03-31 | MILLERIN | AD8047 | - | SOIC8S_127 | - | CNLINEAR | AD8047AR | - | ANALOG DEVICES | 250 MHz GENERAL PURPOSE VOLTAGE FEEDBACK OP AMPS | FM
2004-03-04 | 2004-03-31 | MILLERIN | AD9764 | - | SOIC28W_127 | - | CNLINEAR | AD9764AR | - | ANALOG DEVICES | 14 BIT 125 MSPS TxDAC D/A CONVERTER | FM
2004-03-04 | 2004-03-31 | MILLERIN | AD768 | - | SOIC28W_127 | - | CNLINEAR | AD768AR | - | ANALOG DEVICES | 16 BIT 30 MSPS D/A CONVERTER | FM
2004-03-04 | 2004-04-01 | MOLENDIJK | MAX4223 | - | SOIC8S_127 | - | CNLINEAR | MAX4223ESA | - | MAXIM | 1GHz LOW-POWER SOT23 CURRENT FEEDBACK AMPLIFIERS | FM
2004-03-24 | 2004-04-01 | MOLENDIJK | CON80AB | CL572-2457-1 | CON80HRS | X | CNCONNECTOR | FX2 C-80S1-1.27DSAL | - | HRS | HRS CONNECTOR 80P FEMELLE STRAIGHT | FM
2004-03-10 | 2004-04-01 | MOLENDIJK | SN74ABT541B | - | SOIC20W_127 | - | CNINTERFACE | SN74ABT541DW | - | TEXAS | OCTAL BUFFER/DRIVERS WITH 3-STATE OUTPUTS | FM
2004-03-10 | 2004-04-01 | MOLENDIJK | SN74BCT760 | - | SOIC20W_127 | - | CNINTERFACE | SN74BCT760DW | - | TEXAS | OCTAL BUFFER/DRIVERS WITH POEN COLLECTOR OUTPUTS | FM
2004-03-31 | 2004-04-01 | MOLENDIJK | SN65LVDS31 | - | SOIC16 | - | CNINTERFACE | SN65LVDS31D | - | TEXAS | 4 BIT DIFF LINE DRIVER | FM
2004-03-30 | 2004-04-01 | MOLENDIJK | MC10EL05 | - | SOIC8S_127 | - | CN10EL | MC10EL05D | - | ON | 5V ECL 2-INPUT DIFFERENTIAL AND/NAND | FM
2004-03-30 | 2004-04-01 | MOLENDIJK | MC10EL52 | - | SOIC8S_127 | - | CN10EL | MC10EL52D | - | ON | 5V ECL DIFFERENTIAL DATA AND CLOCK D FLIP-FLOP | FM
2004-03-30 | 2004-04-02 | MOLENDIJK | MC10EL11 | - | SOIC8S_127 | - | CN10EL | MC10EL11D | - | ON | 5V ECL 1:2 DIFFERENTIAL FANOUT BUFFER | FM
2004-03-30 | 2004-04-02 | MOLENDIJK | FIN1048 | - | SOIC16S_127 | - | CNINTERFACE | FIN1048M | - | FAIRCHILD | 3.3V LVDS 4 BIT FLOW-THROUGH HIGH SPEED DIFFERENTIAL RECEIVER | FM
2004-03-30 | 2004-04-02 | MOLENDIJK | FIN1104 | - | TSSOP24MA_065 | - | CNINTERFACE | FIN1104MTC | - | FAIRCHILD | LVDS 4 PORT HIGH SPEED REPEATER | FM
2004-03-30 | 2004-04-05 | MOLENDIJK | MAX9174 | - | SOIC10XS_050 | - | CNINTERFACE | MAX9174EUB | - | MAXIM | 670 MHz LVDS TO LVDS AND ANYTHING TO LVDS 1:2 SPLITTERS | FM
2004-03-30 | 2004-04-06 | MOLENDIJK | MAX9176 | - | SOIC10XS_050 | - | CNINTERFACE | MAX9176EUB | - | MAXIM | 670 MHz LVDS TO LVDS AND ANYTHING TO LVDS 1:2 SPLITTERS | FM
2004-03-30 | 2004-04-06 | MOLENDIJK | ADG709 | - | TSSOP16MA_065 | - | CNLINEAR | ADG709BRU | - | ANALOG DEVICES | CMOS 1.8V TO 5.5V/+-2.5V 3 OHM LOW VOLTAGE 4/8 CHANNEL MULTIPLEXERS | FM
2004-03-31 | 2004-04-07 | MOLENDIJK | OP07 | - | SOIC8S_127 | - | CNLINEAR | OP07CS | - | ANALOG DEVICES | ULTRALOW OFFSET VOLTAGE OPERATIONAL AMPLIFIER | FM
2004-03-31 | 2004-04-07 | MOLENDIJK | AD6644 | - | TQFP52_065 | - | CNLINEAR | AD6644AST-40 | - | ANALOG DEVICES | 14 BIT 40 MSPS / 65 MSPS A/D CONVERTER | FM
2004-04-13 | 2004-04-13 | MOLENDIJK | MC100EL05 | - | SOIC8S_127 | - | CN100E | MC100EL05D | - | ON | 5V ECL 2-INPUT DIFFERENTIAL AND/NAND | FM
2004-04-13 | 2004-04-13 | MOREIRA | MC100EL11 | - | SOIC8S_127 | - | CN100E | MC100EL11D | - | ON | 5V ECL 1:2 DIFFERENTIAL FANOUT BUFFER | FM
2004-04-13 | 2004-04-13 | MOREIRA | MV100EL52 | - | SOIC8S_127 | - | CN100E | MC100EL52D | - | ON | 5V ECL DIFFERENTIAL DATA AND CLOCK D FLIP-FLOP | FM
2004-04-02 | 2004-04-14 | MOREL | CY7C68013 | - | TQFP128R_050 | - | CNINTERFACE | CY7C68013-128AC | - | CYPRESS | USB PERIPHEAL CONTROLLER | MC
2004-04-02 | 2004-04-14 | MOREL | AN2131 | - | PQFP80R_080 | - | CNINTERFACE | AN2131Q | - | CYPRESS | EZ-USB FX2 USB Microcontroller High-Speed USB Peripheral Controller | MC
2004-04-02 | 2004-04-14 | MOREL | AD8039 | - | SOIC8XXS_065 | X | CNLINEAR | AD8039ART-R2 | - | ANALOG DEVICES | VOLTAGE FEEDBACK AMPLIFIERS | MC
2004-04-02 | 2004-04-14 | MOREL | AD8034 | - | SOIC8XXS_065 | - | CNLINEAR | AD8034ART-REEL | - | ANALOG DEVICES | FASTFET OP AMPS | MC
2004-04-02 | 2004-04-15 | MOREL | KPC452 | - | SOIC4MA_254 | X | CNLINEAR | KPC452 | - | COSMO | PHOTO COUPLER | MC
2004-04-02 | 2004-04-15 | MOREL | MAX5592 | - | TSSOP24MA_065 | - | CNLINEAR | MAX5592 | - | MAXIM | VOLTAGE OUTPUT DACS | MC
2004-04-02 | 2004-04-15 | MURER | AD8132 | - | SOIC8XS_065 | - | CNLINEAR | AD8132 | - | ANALOG DEVICES | DIFFERENTIAL AMPLIFIER | MC
2004-04-02 | 2004-04-15 | MURER | MAX4454 | - | TSSOP14MA_065 | - | CNLINEAR | MAX4454EUD | - | MAXIM | SINGLE-SUPPLY OP AMPS WITH RAIL-TO-RAIL OUTPUTS | MC
2004-04-02 | 2004-04-15 | MURER | LT1175CQ5 | - | TO263_5 | - | CNLINEAR | LT1175CQ-5 | - | LINEAR | 500mA NEGATIVE LOW DROPOUT MICROPOWER REGULATOR | MC
2004-04-02 | 2004-04-16 | MURER | MIC29201 | TO263.5 , 12V | TO263_5 | - | CNLINEAR | MIC29201-12BU | - | MICREL | 400mA LOW-DROPOUT VOLTAGE REGULATOR | MC
2004-04-02 | 2004-04-16 | MURER | 24AA08 | - | DIP8_3 | - | CNMEMORY | 24AA08 | - | MICROCHIP | 8K I2C SERIAL EEPROM | MC
2004-04-02 | 2004-04-16 | MURER | CON60P | LS2_13001 | CON60MFD_LS2 | X | CNCONNECTOR | LS2-1-30-01-S-D | - | SAMTEC | 2mm TERMINAL SOCKET LS2 SERIES | MC
2004-04-02 | 2004-04-16 | MURER | CON60P | LS2_13001RA1 | CON60MFC_LS2 | X | CNCONNECTOR | LS2-1-30-01-S-D-RA1 | - | SAMTEC | 2mm TERMINAL SOCKET LS2 SERIES | MC
2004-04-02 | 2004-04-16 | MURER | CON16P | FTSH_10801LDH | CON16MCSMD_FTSH | X | CNCONNECTOR | FTSH-108-01-C-DH-K | - | SAMTEC | 1.27mm MICRO HEADER FTSH SERIES | MC
2004-04-02 | 2004-04-16 | MURER | CON6P | MC156GF381 | CON6MC_156GF381 | X | CNCONNECTOR | 1827907 | - | PHOENIX | HEADER 8A 160V PITCH 3.81mm 90D | MC
2004-04-02 | 2004-04-19 | MURER | CON8P | MC158GF381 | CON8MC_158GF381 | X | CNCONNECTOR | 1827923 | - | PHOENIX | HEADER 8A 160V PITCH 3.81mm 90D | MC
2004-04-02 | 2004-04-19 | MURER | CON5P | USB_2440 | CON5USB_2440 | X | CNCONNECTOR | 2440-1301 | - | LUMBERG | MINI USB PCB RECEPTACLE TYPE AB 90D SMD | MC
2004-04-08 | 2004-04-19 | MURER | ASISCOP_V10 | - | ASISCOPE_V10 | X | CNSPECIAL | ASISCOPE_V10 | - | CERN | ASISCOPE VERSION 1.0 COSTUM CERN | MC
2004-04-16 | 2004-04-20 | MURER | 74HC1G126 | - | SOT353 | - | CNCMOS | 74HC1G126GW | - | PHILIPS | BUFFER/LINE DRIVER 3-STATE | FM
2004-04-16 | 2004-04-21 | MURER | 74HC125 | - | SOIC14S_127 | - | CNCMOS | 74HC125D | - | PHILIPS | BUFFER/LINE DRIVER 3-STATE | FM
2004-04-20 | 2004-04-21 | MURER | AD768 | - | SOIC28W_127 | - | CNLINEAR | AD768AR | - | ANALOG DEVICES | 16 BIT 30 MSPS D/A CONVERTER | FM
2004-04-21 | 2004-04-22 | NORBERT | MC10H125 | - | SOIC16MB_127 | - | CN10KH | MC10H125M | - | ON | QUAD MECL TO TTL TRANSLATOR | FM
2004-04-22 | 2004-04-22 | NORBERT | 10E111 | - | PLCC28_127 | - | CN10EL | 10E111 | - | MOTOROLA | 1:9 DIFFERENTIAL CLOCK DRIVER | MC
2004-04-19 | 2004-04-22 | NORBERT | AD6644 | - | PQFP52_065 | - | CNLINEAR | AD6644AST-40 | - | ANALOG DEVICES | 14-BIT 40 MSPS/65 MSPS A/D CONVERTER | FM
2004-04-23 | 2004-04-23 | NORBERT | K7Q161852A | - | FBGA165R11_100 | - | CNMEMORY | K7Q161852A-FCxx | - | SAMSUNG | 1M x18 QDR b2 SRAM | MC
2004-04-27 | 2004-04-28 | NOUCHI | MIC29151 | TO263_5 , 5V | TO263_5 | - | CNLINEAR | MIC29151_5.0BU | - | MICREL | 1.5A HIGH-CURRENT LOW-DROPOUT REGULATOR | MC
2004-04-27 | 2004-04-28 | NOUCHI | SCLF | 4.7 | CASE_YY161 | - | CNDISCRETE | SCLF-4.7 | - | MINI CIRCUITS | LOW PASS FILTER 50OHMS DC TO 865 Mhz | MC
2004-04-27 | 2004-04-30 | NOUCHI | LED1 | CBI591_2001 | LED2P_CBI591 | X | CNDISCRETE | 591-2001-0xx | - | DIALIGHT | 3mm CBI SMD MOUNT LED, ROUND LENS RED | MC
2004-04-27 | 2004-04-30 | NOUCHI | LED1_BICOLOR4P | CBI591_3001 | LED4P_CBI591 | X | CNDISCRETE | 591-3001-0xx | - | DIALIGHT | 3mm CBI SMD MOUNT LED, ROUND LENS, BICOLOR RED GREEN | MC
2004-05-02 | 2004-05-02 | NOUCHI | APD_CHIP_V10 | - | APD_CHIP_V10 | X | CNSPECIAL | APD_CHIP_V1.0 | - | CERN | NONE | MC
2004-05-02 | 2004-05-04 | NOUCHI | MIC5239 | SOIC,5.0V | SOIC8S_127 | - | CNLINEAR | MIC5239-5.0BM | - | MICREL | LOW QUIESCENT CURRENT 500mA uCAP LDO REGULATOR | MC
2004-05-02 | 2004-05-04 | NOUCHI | LT1175_SOIC | - | SOIC8S_127 | - | CNLINEAR | LT1175CN8-5 | - | LINEAR | 500uA NEGATIVE LOW DROPOUT MICROPOWER REGULATOR | MC
2004-05-02 | 2004-05-04 | NOUCHI | MAX5308 | - | TSSOP16MA_065 | - | CNLINEAR | MAX5308EUE | - | MAXIM | OCTAL 10-BIT VOLTAGE-OUTPUT DACs WITH SERIAL INTERFACE | MC
2004-05-04 | 2004-05-04 | NOUCHI | MAX4223 | - | SOIC8S_127 | - | CNLINEAR | MAX4223ESA | - | MAXIM | 1GHz LOW-POWER SOT23 CURRENT FEEDBACK AMPLIFIERS | FM
2004-05-02 | 2004-05-05 | OLSEN | RSMD0603 | 20 VALUES | C0603 | M | CNPASSIVE | 396-7120 … ect | - | VISHAY | THICK FILM RECTANGULAR CHIP RESISTORS SMD 0603 1% SERIE CRCW0603 | MC
2004-05-02 | 2004-05-05 | OLSEN | RSMD0805 | 15 VALUES | C0805 | M | CNPASSIVE | 393-3795 … ect | - | VISHAY | THICK FILM RECTANGULAR CHIP RESISTORS SMD 0805 1% SERIE CRCW0805 | MC
2004-05-06 | 2004-05-06 | OLSEN | - | - | BGA1508AW39_100 | X | BGA | - | - | ALTERA | FOOTPRINT FOR BGA1508 PINS | MC
2004-05-06 | 2004-05-07 | OLSEN | LED4 | 1276_1004 | LED4_PIPELIGHT | X | CNDISCRETE | 1276.1004 | - | MENTOR | PIPELIGHT FOR 4 LED TYPE MENTOR SMD SERIE L1 .. .. L12 | MC
2004-05-08 | 2004-05-18 | OLSEN | PT5021 | 3.3V | CASE_EAJ3 | X | CNLINEAR | PT5021J | - | TI | POSITIVE INPUT/ MINUS OUTPUT INTEGRATED SWITCHING REGULATOR | MC
2004-05-08 | 2004-05-18 | OLSEN | PT5022 | 5V | CASE_EAJ3 | - | CNLINEAR | PT5022J | - | TI | POSITIVE INPUT/ MINUS OUTPUT INTEGRATED SWITCHING REGULATOR | MC
2004-05-18 | 2004-05-24 | OLSEN | MC100LVEP210 | LQFP | LQFP32_080 | - | CNINTERFACE | MC100LVEP210FA | - | ON | 2V5 / 3V3 1:5 DUAL DIFFERENTIAL ECL / PECL / HSTL CLOCK DRIVER | MC
2004-05-18 | 2004-05-24 | OLSEN | MC100EP16 | TSSOP | TSSOP8XS_065 | - | CNINTERFACE | MC100EP16DT | - | ON | 3V3 / 5V ECL DIFFERENTIAL RECEIVER / DRIVER | MC
2004-05-18 | 2004-05-24 | OLSEN | MC100EPT23 | TSSOP | TSSOP23XS_065 | - | CNINTERFACE | MC100EPT23 | - | ON | 3V3 DUAL DIFFERENTIAL LVPECL TO LVTTL TRANSLATOR | MC
2004-05-24 | 2004-05-25 | PANGALLO | CON16P | BARCX8 | CONHE13C2X8M | X | CNCONNECTOR | 09.55.05.D2X8 | - | COMATEL | FLAT CABLE CONNECTOR - SOLDER TAIL HEADERS WITHOUT LOCKING CLIPS | MC
2004-05-18 | 2004-05-25 | PANGALLO | CON8P | MSTB258GF508 | CON8MC_258GF508 | X | CNCONNECTOR | 1776566 | - | PHOENIX CONTACT | HEADER 12Amp 250V PITCH 5.08mm | MC
2004-05-25 | 2004-05-25 | PAPOTTI | LED1_CATH1 | - | LED1_CBI551 | M | CNDISCRETE | 551_0309 | - | DIALIGHT | LED CBI 3mm YELLOW HIGH LED CENTERLINE | FM
2004-05-25 | 2004-05-26 | PAPOTTI | SN65LVDT9637B | - | SOIC8S_127 | - | CNINTERFACE | SN65LVDT9637B | - | TI | HIGH-SPEED DIFFERENTIAL RECEIVERS | MC
2004-05-24 | 2004-05-26 | PETIT | PT5343 | - | DIP20_PT5XX3 | X | CNINTERFACE | PT5343-13-3-ST | - | PHOTON | SDH / SONET TRANSCEIVER / RECEIVER MODULE | MC
2004-05-27 | 2004-06-01 | PETIT | EP1C6 | - | PQFP240_050 | - | CNPLD | EP1C6Q240C8 | - | ALTERA | CYCLONE EP1C6 DEVISE | MC
2004-05-28 | 2004-06-01 | PETIT | 74ACT16244 | - | TSSOP48MC_050 | - | CNINTERFACE | 74ACT16244DGGR | - | TEXAS | 16 BIT BUFFER/LINE DRIVERS WITH 3-STATE OUTPUTS | FM
2004-05-18 | 2004-06-03 | PETIT | CONC5X11P | ABCDE5X11FC | CON55IECBFC | X | CNCONNECTOR | 100161 | - | AMP | Z-PACK 2MM HM TYPE C 55 POS FEMALE CONNECTOR | MC
2004-05-18 | 2004-06-03 | PETIT | CON120P | FX8-120S-SV | CON120_FX8_120S | X | CNCONNECTOR | 578-0206-9 | - | HIROSA | 0.6 MM PITCH STACKING HEIGHT 3 TO 16 MM RECEPTACLE CONNECTOR | MC
2004-05-18 | 2004-06-03 | PETIT | CON120P | FX8-120P-SV | CON120_FX8_120P | X | CNCONNECTOR | 578-0006-0 | - | HIROSA | 0.6 MM PITCH STACKING HEIGHT 3 TO 16 MM HEADER CONNECTOR | MC
2004-05-18 | 2004-06-03 | PIGNARD | 74AHCT1G79 | - | SOT353 | - | CNINTERFACE | 74AHCT1G79GW | - | PHILIPS | SINGLE D-TYPE FLIP-FLOP POSITIVE-EDGE TRIGGER | MC
2004-06-03 | 2004-06-04 | PIGNARD | ADSP_TS101S_BGA625 | - | BGA625AE25_100 | X | CNMICRO | ADSP-TS101SAB1 | - | ANALOG DEVICES | EMBEDDED PROCESSOR | MC
2004-06-03 | 2004-06-04 | PIGNARD | CON4P | JACK95001_2441 | CON4FC_95001 | X | CNCONNECTOR | 95001_2441 | - | MOLEX | JACK PCB MOLEX TYPE 95001 | FM
2004-05-24 | 2004-06-07 | PIGNARD | TLK1501 | - | PQFP64_050 | - | CNINTERFACE | TLK1501IRCP | - | TI | 0.6 TO 1.5 GBPS TRANSCEIVER | MC
2004-06-01 | 2004-06-07 | PIGNARD | EPCS1 / EPCS4 | - | SOIC8S_127 | - | CNPLD | EPCS1SI8 / EPCS4IS8 | - | ALTERA | SERIAL CONFIGURATION DEVICES | MC
2004-06-03 | 2004-06-08 | PIGNARD | ADG711 | - | TSSOP16MA_065 | - | CNLINEAR | ADG711BRU | - | ANALOG DEVICES | CMOS QUAD SPST SWITCHES | MC
2004-06-03 | 2004-06-08 | PIGNARD | MIC39102 | - | SOIC8S_127 | - | CNLINEAR | MIC39102BM | - | MICREL | 1A LOW-VOLTAGE LOW-DROPOUT REGULATOR | MC
2004-06-03 | 2004-06-08 | PIGNARD | CON6P | EMC156GF35 | CON6_EMC156GF35 | X | CNCONNECTOR | 1897283 | - | PHOENIX CONTACT | HEADER 8A 160V PITCH 3.5mm 90D TYPE EMC 1,5/6-GF-3,5 | MC
2004-06-03 | 2004-06-08 | PIGNARD | RSMD0603 | 649, 1K78, 4K42, 7K87 | C0603 | - | CNPASSIVE | 396-7934 … | - | RADIOSPARE | RESISTOR 0603 CMS 1% COUCHE EPAISSE | MC
2004-06-03 | 2004-06-08 | PIGNARD | RSMD0805 | 649, 1K78, 4K42, 7K87 | C0805 | - | CNPASSIVE | 396-9643 … | - | RADIOSPARE | RESISTOR 0805 CMS 1% COUCHE EPAISSE | MC
2004-06-08 | 2004-06-09 | PIGNARD | UM3750 | - | DIP18_3 | - | CNCMOS | UM3750 | - | UMC | PROGRAMMABLE ENCODER / DECODER | MC
2004-06-08 | 2004-06-09 | PIGNARD | TX6P_MIPOT | - | TX6P_MIPOT | X | CNSPECIAL | NONE | - | MIPOT | EMETTEUR MINIATURE | MC
2004-06-08 | 2004-06-09 | PIGNARD | RX9P_SUPREAC | - | RX9P_SUPREAC | X | CNSPECIAL | NONE | - | MIPOT | RECEPTEUR SUPER REACTION | MC
2004-06-08 | 2004-06-09 | PIGNARD | RX10P_RR3_433 | - | RX10P_RR3_433 | X | CNSPECIAL | NONE | - | TELECONTROLLI | RECEPTEUR | MC
2004-06-28 | 2004-06-09 | PIGNARD | FILTER | 4000pF, 008 | EMI_PI4700 | X | CNDISCRETE | 4700-008 | - | TUSONIX | EMI/RFI SMD PI&C FILTERS FOR SMT APPLICATIONS | MC
2004-06-28 | 2004-06-09 | PIGNARD | FILTER | 8200pF, 001 | EMI_PI4701 | X | CNDISCRETE | 4701-001 | - | TUSONIX | EMI/RFI SMD PI&C FILTERS FOR SMT APPLICATIONS | MC
2004-06-09 | 2004-06-10 | PIGNARD | INDUCTANCE | 0.15uH, SC30 | S70XD27 | X | CNDISCRETE | SC30-R15-K | - | MEGGITT SIGMA | AXIAL RF INDUCTORS | MC
2004-06-09 | 2004-06-10 | PIGNARD | CON12P | SL35_12_90G | CON12_SL35_90G | X | CNCONNECTOR | 160517 | - | WEIDMUELLER | PIN HEADERS TYPE SL3.5/12/90G 10A | MC
2004-06-09 | 2004-06-10 | PIGNARD | CRT902 | - | SSOP16S_065 | X | CNSPECIAL | CRT902 | - | CERN | LVDS TO LVDS REPEATER / BUFFER | MC
2004-06-05 | 2004-06-10 | PIGNARD | SDHH06 | - | SOIC12MA_127 | X | CNDISCRETE | SDHH-06 | - | BOURNS | SOIC12 MULTI SWITCH | FM
2004-05-27 | 2004-06-11 | PIGNARD | ISP1105 | - | HBCC16_050 | X | CNINTERFACE | ISP1105W | - | PHILIPS | ADVANCED UNIVERSAL SERIAL BUS TRANSCEIVERS | MC
2004-06-08 | 2004-06-11 | PIGNARD | TMP100 | - | SOT23_6 | - | CNDISCRETE | TMP100NA | - | TI | DIGITAL TEMPERATURE SENSOR WITH I2C INTERFACE | MC
2004-06-10 | 2004-06-14 | PIGNARD | CON5P | USB_0578 | CON5USB_0578 | X | CNCONNECTOR | 54819-0578 | - | MOLEX | MINI-B USB CONNECTOR PCB RECEPTACLE SMT TYPE | MC
2004-06-14 | 2004-06-14 | PIGNARD | DS2401 | - | SOT223_4D | X | CNDISCRETE | DS2401Z | - | DALLAS | SILICON SERIAL NUMBER | MC
2004-06-11 | 2004-06-17 | PIGNARD | SWRT1CI3P | CS4_13NB | SW4P_5X5 | X | CNPASSIVE | CS-4-13NB | - | COPAL ELECTRONICS | ROTARY SWITCH SMD 1 POLE 3 CONTACTS | MC
2004-06-11 | 2004-06-17 | PIGNARD | SWRT2INV | CS4_22YB | SW6P_5X5 | X | CNPASSIVE | CS-4-22YB | - | COPAL ELECTRONICS | ROTARY SWITCH SMD 2 POLES 2 CONTACTS | MC
2004-06-17 | 2004-06-18 | PIGNARD | CON8P | DF11_8DP_2DSA | CON8MD_DF11 | X | CNCONNECTOR | DF11-8DP-3DSA | - | HIROSA | 2 mm DOUBLE-ROW STRAIGHT PIN HEADER | MC
2004-06-17 | 2004-06-18 | PIGNARD | CON20P | 3M_2520_5002 | CON20MC_3M2500 | X | CNCONNECTOR | 2520-5002 | - | 3M | 0.1 X 0.1 LOW PROFILE HEADER 2500 SERIE MALE 90D | MC
2004-06-21 | 2004-06-21 | PIGNARD | EP1C6_SWAP | - | PQFP240_050 | - | CNPLD | EP1C6Q240C8 | - | ALTERA | CYCLONE EP1C6 DEVISE VERSION SWAPABLE | MC
2004-06-23 | 2004-06-23 | PIGNARD | RES_SR | 0.008,1%,SR10 | RES_SR10 | X | CNPASSIVE | SR10-0.008-1% | - | CADDOCK | TYPE SR PRECISION CURRENT SENSE RESISTORS | MC
2004-06-23 | 2004-06-23 | PIGNARD | RES_SR | 0.008,1%,SR20 | RES_SR20 | X | CNPASSIVE | SR20-0.008-1% | - | CADDOCK | TYPE SR PRECISION CURRENT SENSE RESISTORS | MC
2004-06-24 | 2004-06-24 | PIGNARD | AD8039 | SOIC | SOIC8S_127 | - | CNLINEAR | AD8038AR | - | ANALOG DEVICES | LOW POWER 350MHZ VOLTAGE FEEDBACK AMPLIFIERS | MC
2004-06-25 | 2004-06-28 | PIGNARD | LP2952 | SOIC | SOIC16S_127 | - | CNLINEAR | LP2952IM | - | NATIONAL | ADJUSTABLE MICROPOWER LOW-DROPOUT VOLTAGE REGULATORS | MC
2004-06-29 | 2004-07-05 | PIGNARD | CON42ABC_10TO23 | TB0903142X901 | CON42MC_6901 | X | CNCONNECTOR | 09.03.142.6901 | 09.61.37.030.1 | HARTING | CONNECTOR TYPE M 42+6 HIGH CURRENT OR COAXIAL CONTACTS | MC
2004-06-10 | 2004-07-05 | PIGNARD | 74HCT174 | - | SOIC16S_127 | - | CNCMOS | 74HCT174 | - | PHILIPS | HEX D TYPE FLIP-FLOP WITH RESET POSITIVE EDGE TRIGGER | FM
2004-06-10 | 2004-07-05 | PIGNARD | FUSE-RESET | - | C1210 | - | CNPASSIVE | SMD1210P005TS | - | WICKMANN | POLYFUSE RESETTABLE | FM
2004-06-10 | 2004-07-05 | PIGNARD | FUSE-RESET | - | C0805 | - | CNPASSIVE | SMD0805P020TS | - | WICKMANN | POLYFUSE RESETTABLE | FM
2004-06-10 | 2004-07-06 | PIGNARD | DR74 | 47.0uH | SELF_DR73 | X | CNDISCRETE | DR73-470 | - | COOPER BUSSMANN | SMD POWER INDUCTOR DR73 SERIES | FM
2004-07-05 | 2004-07-07 | PIGNARD | MAX4195 | - | SOIC8S_127 | - | CNLINEAR | MAX4195ESA | - | MAXIM | MICROPOWER SINGLE-SUPPLY RAIL-TO-RAIL PRECISION INSTRUMENTATION AMPLIFIER | FM
2004-07-05 | 2004-07-07 | PIGNARD | MAX1452 | - | SSOP16MB_065 | - | CNINTERFACE | MAX1452CAE | - | MAXIM | LOW COST PRECISION SENSOR SIGNAL CONDITIONER | FM
2004-06-10 | 2004-07-08 | PIGNARD | CON9P | DSUBC9M | CONDSUBC9M | - | CNCONNECTOR | - | 09.21.22.020.6 | AMPHENOL | AMPHENOL, D-SUB CONNECTOR SOLDER TYPE | FM
2004-06-30 | 2004-07-09 | PIGNARD | RPBFE_PLCC | - | PLCC44_128 | - | CNSPECIAL | R&PBFE_PLCC44 | - | CERN | CUSTOM CERN | MC
2004-06-30 | 2004-07-12 | PIMENTA | BRIDGE_RECTIF | GBU8K | X12_H | X | CNDISCRETE | GBU8K | 08.51.33.120.1 | FAIRCHILD | BRIDGE-RECTIFIER 800V 8AMP | MC
2004-06-30 | 2004-07-12 | PIMENTA | SWPB1INV | GP12MCKE | SW3P_45X70 | X | CNPASSIVE | GP12MCKE | - | C&K | PUSH BUTTON SWITCH 1-INVERTER | MC
2004-06-30 | 2004-07-12 | PIMENTA | CON3P | PX0675 | CON3FC_PX0675 | X | CNCONNECTOR | PX0675_PC_COL | - | BULGIN | POWER SUPPLY CONNECTOR 10A/250V FOR CI | MC
2004-06-30 | 2004-07-12 | PIMENTA | BORNE1P | 257_551 | BORNE1P_257 | X | CNCONNECTOR | 257-551 | - | WAGO | MODULAR BUNDARY FOR CI 1 POLE PAS 7.6 | MC
2004-07-12 | 2004-07-12 | PIMENTA | MC100EPT24 | - | SOIC8S_127 | - | CNINTERFACE | MC100EPT24D | - | ON | 3.3V LVTTL/LVCMOS TO DIFFERENTIAL LVECL TRANSLATOR | FM
2004-07-12 | 2004-07-14 | PIMENTA | COMPASS_GASSIPLEX | MQFP | QFP44_080 | - | CNSPECIAL | COMPASS_GASSIPLEX_MQFP44 | - | CERN | 16IN 16OUT LCC48 COMPASS-GASSIPLEX | MC
2004-07-02 | 2004-07-14 | PIMENTA | VCO | - | PLCC28_127 | - | CNSPECIAL | VCO_REV.0.0 | - | CERN MICRO | MICROELECTRONICS CHIP CERN | FM
2004-07-09 | 2004-07-15 | PIMENTA | CY22381 | - | SOIC8S_127 | - | CNINTERFACE | CY22381FC | - | CYPRESS | 3-PLL GENERAL PURPOSE FLASH PROGRAMMABLE CLOCK GENERATOR | MC
2004-06-30 | 2004-07-20 | PIMENTA | REL2INV | 4052 | REL8P_29X12 | X | CNDISCRETE | 40.52.X.X.0.X.0 | - | FINDER | MINIATURE PCB RELAYS 2-INVERTER 8AMP | MC
2004-06-30 | 2004-07-20 | PIMENTA | RESMETAL | 1 0.1% 1w | R150X40_1016 | X | CNPASSIVE | S104 D 1R0000 0.1% | - | VISHAY | BULK METAL FOIL HIGH-PERFORMANCE RESISTORS | MC
2004-04-14 | 2004-04-14 | PIMENTA | RSMD0402 | 9.1K 5% 1/16W | C0402 | M | CNPASSIVE | MCR01MZOJ912 |  | ROHM | RESISTOR SMD 1 | FM
2004-06-30 | 2004-07-20 | PIMENTA | RESMETAL | 17 0.1% 1w | R300X66_2286 | X | CNPASSIVE | S106 D 17R000 0.1% | - | VISHAY | BULK METAL FOIL HIGH-PERFORMANCE RESISTORS | MC
2004-07-22 | 2004-07-22 | PIMENTA | QZSMD4P | 2MHz 14SMX | QZSMD4P_75X50 | X | CNDISCRETE | 24MHZ 14SMX 50 50 20 | - | C-MAC | 14SMX CRYSTALS | MC
2004-07-22 | 2004-07-22 | PIMENTA | MAX6033 | TYPE VOLTAGE | SOT23_6 | - | CNLINEAR | MAX6033xAUTxx-T | - | MAXIM | ULTRA-HIGH-PRECISION SOT23 SERIES VOLTAGE REFERENCE | MC
2004-07-23 | 2004-07-23 | PIMENTA | TRANS NPN | 2N5770 | TO92 | - | CNDISCRETE | 2N5770 | - | FAIRCHILD | NPN RF TRANSISTOR | MC
2004-07-26 | 2004-07-26 | PIMENTA | TP | SMD | TEST_SMDPAD | - | CNPASSIVE | TP_SMD | - | CERN | TEST-POINT SMD | MC
2004-07-27 | 2004-07-29 | PIMENTA | CON2P | AMP2MD | CONAMD2MD_635 | X | CNCONNECTOR | 285-304 FARNELL | - | TYCO | EMBASE UNIVERSAL MATE-N-LOK 600V / 19A | MC
2004-07-27 | 2004-07-29 | PIMENTA | CON4P | AMP4MD | CONAMD4MD_635 | X | CNCONNECTOR | 285-328 FARNELL | - | TYCO | EMBASE UNIVERSAL MATE-N-LOK 600V / 19A | MC
2004-07-27 | 2004-07-29 | PIMENTA | CON10P | VROUD2X5 | CONVROUD2X5 | M | CNCONNECTOR | 3793-6002 | 09.55.05.609.6 | 3M | PR.C.RIGHT BASE W.LOCK 10 C | MC | catalogue CERN
2004-07-27 | 2004-07-29 | PIMENTA | CON60P | VROUD2X30 | CONVROUD2X30 | M | CNCONNECTOR | 3372-6002 | 09.55.05.660.3 | 3M | PR.C.RIGHT BASE W.LOCK 60 C | MC | catalogue CERN
2004-07-28 | 2004-07-29 | PIMENTA | PT5021 | EAC | CASE_EAC | X | CNPASSIVE | PT5021C | - | TI | POS. INPUT / NEG. OUTPUT INTEGRATED SWITCHING REGULATOR -3.3V | MC
2004-07-28 | 2004-07-29 | PIMENTA | PT5021 | EAJ | CASE_EAJ | X | CNPASSIVE | PT5021J | - | TI | POS. INPUT / NEG. OUTPUT INTEGRATED SWITCHING REGULATOR -3.3V | MC
2004-07-28 | 2004-07-29 | PIMENTA | PT5022 | EAC | CASE_EAC | X | CNPASSIVE | PT5021C | - | TI | POS. INPUT / NEG. OUTPUT INTEGRATED SWITCHING REGULATOR -5V | MC
2004-07-28 | 2004-07-29 | PIMENTA | PT5022 | EAJ | CASE_EAJ | - | CNPASSIVE | PT5021J | - | TI | POS. INPUT / NEG. OUTPUT INTEGRATED SWITCHING REGULATOR -5V | MC
2004-07-22 | 2004-08-04 | PIMENTA | SY89295U | - | TQFP32_080 | - | CNDISCRETE | SY89295UTI | - | MICREL | PROGRAMMABLE DELAY LINE | FM
2004-07-22 | 2004-08-04 | PIMENTA | MAX1617A | - | QSOP16S_0635 | - | CNLINEAR | MAX1617AMEE | - | MAXIM | TEMPERATURE SENSOR | FM
2004-07-22 | 2004-08-04 | PIMENTA | SY100EP11U | - | SOIC8S_127 | - | CNINTERFACE | SY100EP11UZC | - | MICREL | CLOCK FANOUT | FM
2004-07-22 | 2004-08-05 | PIMENTA | FILTER | VALVE220DPF MODEL NFM | FILTER_NFM60R | X | CNDISCRETE | NFM60R30T222 | - | MURATA | EMIFIL T-TYPE 60R SERIES FILTER | FM
2004-07-22 | 2004-08-06 | PIMENTA | MT48LC128M4A2 | - | TSOP54XXW_080 | - | CNMEMORY | MT48LC32M16A2TG-75 | - | MICRON | SDRAM 32 Meg X 16 | FM
2004-07-22 | 2004-08-06 | PIMENTA | FX_200 | - | SOIC16_12P | X | CNLINEAR | FX-200-D | - | VECTRON | PLL JITTER FILTER | FM
2004-07-22 | 2004-08-06 | PIMENTA | LV1145B | - | QZ6LV1145B_SMD | X | CNDISCRETE | LV1145B | - | PLETRONICS | LVDS OSCILLATOR | FM
2004-07-22 | 2004-08-09 | PIMENTA | M95020 | - | SOIC8S_127 | - | CNMEMORY | M95020WMN | - | STM | 64 Mbit FLASH MEMORY | FM
2004-07-22 | 2004-08-09 | PIMENTA | MT28F640J3 | - | TSOP56WWW_050 | - | CNMEMORY | MT28F640J3RG-15ET | - | MICRON | 64 Mbit FLASH MEMORY | FM
2004-07-04 | 2004-08-09 | PIMENTA | POTSMD | 3269P-100 | POT3269P | M | CNPASSIVE | - | 11.88.3269P.100R | BOURNS | POTENTIOMETER SMD | FM
2004-08-09 | 2004-08-09 | POLLET | XC2V1000_4FF896 | - | BGA896AK29_100 | M | CNPLD | XC2V1000FF896 | - | XILINX | SYSTEM INTERFACE TIMING PARAMETERS | FM
2004-07-22 | 2004-08-10 | POLLET | LTX971A | - | TQFP64_050 | - | CNINTERFACE | DJLTX971ALC | - | INTEL | ETHERNET TRANSCEIVER | FM
2004-08-03 | 2004-08-13 | POLLET | AD8551 | - | SOIC8S_127 | - | CNLINEAR | AD8551AR | - | ANALOG DEVICES | OPERATIONAL AMPLIFIER RAIL TO RAIL INPUT OUTPUT | FM
2004-08-03 | 2004-08-17 | PRAT | DCDCTRACOTEN10 | TEN10_2422 | DCDC6P_508X254 | X | CNLINEAR | TEN 10-2422 | - | TRACO POWER | DC/DC CONVERTER TEN 10 SERIES 10 WATT | MC | Traco_ten10.pdf
2004-08-16 | 2004-08-17 | PRAT | OPA541 | TO3 | TO3_8 | X | CNLINEAR | OPA541AM | - | BURR-BROWN | HIGH POWER MONOLITHIC OPERATIONAL AMPLIFIER | MC | opa541.pdf
2004-08-16 | 2004-08-17 | RAMOS | AD565A | SOIC | SOIC28W_127 | - | CNSPECIAL | AD565AJR | - | ANALOG DEVICES | HIGH SPEED 12-BIT MONOLITHIC D/A CONVERTERS | MC | AD565A.pdf
2004-08-16 | 2004-08-17 | RAMOS | RSMD1206 | 10K 0.1% 330MW | C1206 | - | CNPASSIVE | P1206E1002BB | - | VISHAY | RESISTOR SMD 1% 330 Mw | MC
2004-08-16 | 2004-08-17 | RAMOS | VCCA VCCB | - | - | - | CNPOWER | - | - | CERN | POWER SYMBOL VCCA VCCB | MC
2004-08-16 | 2004-08-17 | RAMOS | P60V | - | - | - | CNPOWER | - | - | CERN | POWER SYMBOL +60V | MC
2004-07-31 | 2004-08-18 | RAMOS | JACK_RJ45X4 | 94910 | RJ45X4_94910 | X | CNCONNECTOR | 94910-X04N | - | FCI | R/A 8 POS GANG JACK. ASSY SHIELDED SNAP PEG | MC | FCI_94910.pdf
2004-08-19 | 2004-08-23 | RAMOS | CERN_ASIHTESTCHIP | - | CERN_ASIHTESTCHIP | X | CNSPECIAL | CERN_ASIHTESTCHIP | - | CERN | HYDROGENATED AMORPHOUS SILICON TEST CHIP | FM
2004-08-25 | 2004-08-25 | RAMOS | CON84P | CON84MPCM-FREE | CON84MMEZ_PCI | X | CNCONNECTOR | 120527-2 | - | AMP | 1.0mm FREE HEIGHT (MH) PLUG CONNECTOR | FM
2004-08-25 | 2004-08-26 | RAMOS | AD7818 | - | SOIC8S_127 | - | CNINTERFACE | AD7818AR | - | ANALOG DEVICES | SINGLE AND 4 CHANNEL 9us 10Bit ADCs WITH ON CHIP TEMPERATURE SENSOR | FM
2004-08-27 | 2004-08-27 | RAMOS | TXP0036 | - | TX4P_AFONICS | X | CNINTERFACE | TX0036-AFONICS | - | AFONICS | 1.25Gbps InGaAS PIN/TIA | FM
2004-08-26 | 2004-08-31 | RODRIGUEZ | XC95144_160 | - | PQFP160_065 | - | CNPLD | XC95144-Q160 | - | XILINX | XC95144 In-System Programmable CPLD | MC | XC95144.pdf
2004-08-30 | 2004-09-02 | RODRIGUEZ | TTCRQ_MEZZ | - | TTCRQ_MEZZ | X | CNSPECIAL | DIS-250-S-079-01 | - | E-TEC | DIS Series Socket Strips 2.54 mm (3pcs for TTCRQ Mezzanine) | MC | E-tec SIB-DIS-TIS.pdf
2004-09-07 | 2004-09-06 | RODRIGUEZ | AD9754 | - | SOIC28W_127 | - | CNLINEAR | AD9754AR | - | ANALOG DEVICES | 14-Bit 125MSPS High Performance TxDAC D/A Converter | MC | AD9754.pdf
2004-09-01 | 2004-09-06 | RODRIGUEZ | CONB5X22P | ERNI_114114 | CON110FC_ABCDEFZ | X | CNCONNECTOR | 114114 | - | ERNI | Vertical female Connector Type B Whit Shield, Ermet 2mm. | MC | Erni_114114.pdf
2004-09-06 | 2004-09-07 | RODRIGUEZ | HSMS2820 | - | SOT23 | - | CNDISCRETE | HSMS2820 | - | AGILENT | SMD Mount RF Schottky Barrier Diodes | MC | HSMS2820.pdf
2004-09-06 | 2004-09-07 | RODRIGUEZ | PS2502_4 | - | DIP16_3 | - | CNINTERFACE | PS2502_4 | - | NEC | High Isolation Voltage, Darlington Transistor Type, Multi Photocoupler Series | MC | PS2502.pdf
2004-09-06 | 2004-09-07 | RODRIGUEZ | CON20P | DUPONT_76314 | BAR2X10FC_254 | X | CNCONNECTOR | 76314.210 | 09.55.20.110.8 | DUPONT | Printed Circuit Female Connector Straigh Spacing 2.54mm | MC | catalogue CERN
2004-09-06 | 2004-09-07 | RODRIGUEZ | CON34P | DUPONT_76314 | BAR2X17FC_254 | X | CNCONNECTOR | 76314.217 | 09.55.20.117.1 | DUPONT | Printed Circuit Female Connector Straigh Spacing 2.54mm | MC | catalogue CERN
2004-09-06 | 2004-09-07 | RODRIGUEZ | CON40P | DUPONT_76314 | BAR2X20FC_254 | X | CNCONNECTOR | 76314.220 | 09.55.20.120.6 | DUPONT | Printed Circuit Female Connector Straigh Spacing 2.54mm | MC | catalogue CERN
2004-09-06 | 2004-09-08 | RODRIGUEZ | 3N164 | - | TO72_4P | X | CNDISCRETE | 3N164 | - | SILICONIX | P-Channel Enhancement-Mode MOSFET Transistor | MC | 3n164.pdf
2004-09-06 | 2004-09-08 | RODRIGUEZ | RESMETAL | 15, 01%, 1W | R300X66_2286 | - | CNPASSIVE | S106 D 15R000 0.1% | - | VISHAY | Vishay Foil Resistors S Series | MC | Vishay_S_serie.pdf
2004-09-08 | 2004-09-14 | RODRIGUEZ | CON8P | 33TS3012SR_01 | CONC8F7188S | - | CNCONNECTOR | 33TS3012SR_01 | - | CONEC | Side Entry PCB Jack (Shielded) | MC | 33ts3012sr01.htm
2004-09-08 | 2004-09-14 | RODRIGUEZ | JACK_RJ45X6 | 33TS3012SR_06 | RJ45X6S_94910 | X | CNCONNECTOR | 33TS3012SR_06 | - | CONEC | Multi_Port PCB Jack (RJ45, Shielded) | MC | 33ts3012sr06.htm
2004-09-13 | 2004-09-14 | RODRIGUEZ | M4A3_32 | - | PLCC44_128 | - | CNPLD | M4A3-32/32-JC48 | - | LATTICE | ispMACH 4A Series 3v3 32 Macrocells | MC | ispm4a.pdf
2004-09-13 | 2004-09-14 | RODRIGUEZ | M4A3_64 | - | PLCC44_128 | - | CNPLD | M4A3-64/64-JC48 | - | LATTICE | ispMACH 4A Series 3v3 64 Macrocells | MC | ispm4a.pdf
2004-09-10 | 2004-09-16 | RODRIGUEZ | CON20P | BARFD2X10_2MM | CON20FD_MMS2MM | - | CNCONNECTOR | M22-6121022 | - | HARWIN | Printed Circuit Female Connector Straigh Spacing 2mm | MC
2004-09-10 | 2004-09-16 | RODRIGUEZ | CON40P | BARFD2X20_2MM | CON40FD_MMS2MM | X | CNCONNECTOR | M22-6122022 | - | HARWIN | Printed Circuit Female Connector Straigh Spacing 2mm | MC | Harwin_M22-612.pdf
2004-09-23 | 2004-09-23 | RODRIGUEZ | VCO | - | LCC20_127 | - | CNSPECIAL | VCO_REV.0.0 | - | CERN MICRO | MICROELECTRONICS CHIP CERN VCO | MC
2004-09-20 | 2004-09-24 | RODRIGUEZ | CON4P | BLL508_4_90 | CON4P_BLL508 | X | CNCONNECTOR | BLL5.08/4/90 | - | WEIDMULLER | CON FEMALE 90D SINGLE LEVEL TYPE BLL5.08/4/90 3.2SN OR | MC
2004-09-23 | 2004-09-24 | RODRIGUEZ | CON12P | 5566VWO | CON12_5566VWO | X | CNCONNECTOR | 39-28-1123 | - | MOLEX | MINI-FIT 4.2mm Pitch Header Vertical, Dual Row Without Pegs | MC | molex5566b.pdf
2004-09-23 | 2004-09-28 | RODRIGUEZ | L7905AC | - | D2PAK | X | CNLINEAR | L7805ACD2T | - | ST | 2% Negative Voltage Regulators | MC | L7905ACD2T.pdf
2004-09-23 | 2004-09-28 | RODRIGUEZ | MC100EP195 | - | TQFP32_080 | - | CNDISCRETE | MC100EP195FA | - | ON | 3V3 ECL Programmable Delay Chip | MC | MC100EP195FA.pdf
2004-09-28 | 2004-09-28 | RODRIGUEZ | AD5342 | - | TSSOP28MA_065 | - | CNINTERFACE | AD5342BRU | - | ANALOG DEVICES | Parallel Interface Dual Voltage-Output 12-Bit DACs | MC | AD5342.pdf
2004-09-23 | 2004-09-28 | ROHLEV | XC3S400_PQ208 | - | PQFP208_050 | - | CNPLD | XC3S400-4PQ208C | - | XILINX | Spartan-3 FPGA | MC | XC3S400
2004-10-04 | 2004-10-05 | ROHLEV | RELAYNF2 | 5V,6V,12V,24V,48V | RELDIP9P | - | CNDISCRETE | NF2EB-24V | - | NAIS | Flatpack Relay 2 inv, NF Series | MC | Nais_NF2EB.pdf
2004-10-04 | 2004-10-05 | ROHLEV | TRANS MOSFET | BSS123 | SOT23 | - | CNINTERFACE | BSS123 | - | FAIRCHILD | N-Channel Logic Level Enhancement Mode Field Effect Transistor | MC | BSS123.pdf
2004-10-05 | 2004-10-05 | ROHLEV | M24V | - | - | - | CNPOWER | - | - | CERN | Power Symbol -24V | MC
2004-10-04 | 2004-10-05 | ROHLEV | THERMISTOR | 0.9,20%,30V | C125X40 | X | CNPASSIVE | 2322-662-59211 | - | VISHAY | PTC Thermistor For Overload And Overcurrent Protection | MC | Vishay_PTC_Therm.pdf
2004-10-06 | 2004-10-07 | ROHLEV | SWPB1UNI_LED | 81_20101_02, RED | SWPB4P_COSMOS | X | CNPASSIVE | 81_20101_02 | - | EAO | Push Button With Red Led 1 contact Type Cosmos | MC | PB_Cosmos.pdf
2004-10-06 | 2004-10-07 | ROHLEV | SWPB1UNI_LED | 81_20101_03, GREEN | SWPB4P_COSMOS | X | CNPASSIVE | 81_20101_03 | - | EAO | Push Button With Green Led 1 contact Type Cosmos | MC | PB_Cosmos.pdf
2004-10-07 | 2004-10-08 | ROHLEV | MAX5842 | L , M | SOIC10XS_050 | - | CNINTERFACE | MAX5842LEUB MAX5842MEUB | - | MAXIM | Quad, 12-Bit, Low-Power, 2-Wire, Serial Voltage-Output DAC | MC | MAX5842.pdf
2004-10-08 | 2004-10-11 | ROHLEV | CON6P | SSW103_01GD | BAR2X3FD_254 | X | CNCONNECTOR | SSW-103-01-G-D | - | SAMTEC | Socket Straight Double Row 2.54 mm Pitch type SSW | MC | SAMTEC-SSW.pdf
2004-10-11 | 2004-10-12 | ROHLEV | FILTER | 100pF MODEL NFM60R | FILTER_NFM60R | - | CNDISCRETE | NFM60R00T101 | - | MURATA | MEETS HIGH CURRENT OF 6A T-TYPE CIRCUIT CHIP EMIFIL WITH FERRITE BEADS | FM
2004-10-11 | 2004-10-12 | ROHLEV | CON8P | JACK | CONAMP8FC_PA66 | X | CNCONNECTOR | PA66-GF30 | - | AMP | JACK AMP 8 PINS TYPE PA66-GF30 | FM
2004-10-11 | 2004-10-12 | ROHLEV | XC2VP7 | - | BGA672AF26_100 | - | CNPLD | XC2VP7_6FF672I | - | XILINX | FPGA VIRTEX II PRO | FM
2004-10-11 | 2004-10-13 | ROHLEV | BSS138 | - | SOT23 | - | CNDISCRETE | BSS138-7 | - | FAIRCHILD | N-CHANNEL LOGIC LEVEL ENHANCEMENT MODE FIELD EFFECT TRANSISTOR | FM
2004-10-11 | 2004-10-13 | ROHLEV | CAPCERSMDCL2 | 0603 200nF 16V | C0603 | - | CNPASSIVE |  | 10.03.06.200NF | - | CAPACITOR SMD | FM
2004-10-11 | 2004-10-13 | ROHLEV | LED_CATH1 | TYPE KPA-2116 | LED_0802 | X | CNDISCRETE | KPA-2106EC | - | KINGBRIGHT | LED SMD WITH CATHODE PIN 1 | FM
2004-10-08 | 2004-10-14 | ROHLEV | MAX823 | - | SOT23_5 | - | CNMICRO | MAX823_EUK-T | - | MAXIM | 5 PIN MICROPROCESSOR SUPERVISORY CIRCUITS WITH WATCHDOG TIMER AND MANUL RESET | FM
2004-10-13 | 2004-10-14 | ROHLEV | MAX5919 | - | QSOP16S_0635 | - | CNLINEAR | MAX5919AEEE | - | MAXIM | LOW VOLTAGE DUAL HOT-SWAP CONTROLLER WITH INDIPENDENT ON/OF CONTROL | FM
2004-10-08 | 2004-10-18 | ROHLEV | R4ISMD | 10K_CAY16 | LCC8_CAY16 | X | CNPASSIVE | CAY16-102J4 | - | BOURNS | Chips Resistor Arrays CAY16 Series | MC | bourns_CAY_serie.pdf
2004-10-13 | 2004-10-19 | ROHLEV | CY7C68013_SSOP56 | - | SSOP56W_0635 | - | CNINTERFACE | CY7C68013-56PVC | - | CYPRESS | EZ-USB FX2 USB Microcontroller High-Speed USB Peripheral Controller | MC | cy7c68013.pdf
2004-10-22 | 2004-10-23 | ROHLEV | CAPCERSMDCL1 | S.T.O. | 1206 | - | CNPASSIVE | - | - | NONE | Spare Capacitor Ceramic SMD 1206 | MC
2004-10-22 | 2004-10-23 | ROHLEV | RSMD1206 | S.T.O. | S32x16 | - | CNPASSIVE | - | - | NONE | Spare Resistor SMD 1206 | MC
2004-10-22 | 2004-10-23 | ROHLEV | SELFSMD | S.T.O. | S32x16 | - | CNDISCRETE | - | - | NONE | Spare Self SMD 1206 | MC
2004-10-22 | 2004-10-23 | ROHLEV | POTSMD | S.T.O. | POT3314G | - | CNPASSIVE | - | - | BOURNS | Spare Potentiometer SMD 20% 250mW 1Tr type 3314G | MC
2004-10-20 | 2004-10-25 | ROHLEV | XC2VP4_FF672 | - | BGA672AF26_100 | - | CNPLD | XC2VP4-FF672C | - | XILINX | Virtex-II PRO | MC | xc2vp.pdf
2004-10-21 | 2004-10-26 | ROHLEV | FDS6670S | - | SOIC8S_127 | - | CNDISCRETE | FDS6670S | - | FAIRCHILD | 30V N-CHANNEL POWER-TRENCH SYNC-FET | FM
2004-10-27 | 2004-10-28 | ROHLEV | CON40P | TMMH120_04SDV | CON40MDSD_TMMH | - | CNCONNECTOR | TMMH-120-04-S-D-DV-ES | - | SAMTEC | 2MM FLEX SHROUD HEADER TYPE TMMH | FM
2004-10-28 | 2004-10-29 | ROHLEV | CON40P | TMMH120_01SD | CON2X20MD_TMMH | X | CNCONNECTOR | TMMH-01-S-D-ES | - | SAMTEC | 2MM FLEX SHROUD HEADER TYPE TMMH | FM
2004-10-28 | 2004-10-29 | ROSSI | CON50P | TMMH125_01SD | CON2X25MD_TMMH | X | CNCONNECTOR | TMMH-125-01-S-D-ES | - | SAMTEC | 2MM FLEX SHROUD HEADER TYPE TMMH | FM
2004-11-01 | 2004-11-01 | ROSSI | CON12P | WKB01 | CON12CI5MM | X | CNCONNECTOR | WKB-01-12-AWP | - | WIRE-KON | Connector Header PCB with screw | MC
2004-10-27 | 2004-11-01 | ROSSI | HGT2100 | - | SOIC4_HGT2100 | X | CNDISCRETE | HGT-2100 | - | LAKESHORE | Magnetic Field Sensors | MC
2004-10-27 | 2004-11-01 | ROSSI | CD4028BC | - | DIP16_3 | - | CNCMOS | CD4028BCN | - | FAIRCHILD | BCD-to-Decimal Decoder | MC
2004-11-27 | 2004-11-01 | ROSSI | DIODE | J505 | TO92_2P | - | CNDISCRETE | J505 | - | VISHAY | Current Regulator Diodes | MC
2004-10-27 | 2004-11-01 | RYJOV | ADG507A | - | DIP28_6 | - | CNLINEAR | ADG507AKN | - | ANALOG DEVICES | 8-Channel Dual Analog Multiplexers | MC
2004-11-02 | 2004-11-01 | RYJOV | DCDCICR1_03 | 5ICR1, 5V/15V-15V | DC_DCTED | - | CNLINEAR | 5ICR1-15-15-N | 07.61.35.415.2 | IBEK | 1 Watt DC-DC Converter Dual Output 5V / 15V-15V | MC | 07.61.35.A
2004-11-02 | 2004-11-01 | SANCHEZ | DCDCICR1_03 | 5ICR1, 5V/12V-12V | DC_DCTED | - | CNLINEAR | 5ICR1-12-12-N | 07.61.35.412.5 | IBEK | 1 Watt DC-DC Converter Dual Output 5V / 12V-12V | MC | 07.61.35.A
2004-11-01 | 2004-11-02 | SANCHEZ | FUSE-RESET | 1206L050 | FUSE_1206L | X | CNPASSIVE | 1206L050 | - | LITTELFUSE | Resettable PTC 1206L Series | MC
2004-10-29 | 2004-11-02 | SANCHEZ | EP1K10_208 | - | PQFP208_050 | - | CNPLD | EP1K10-208QFP | - | ALTERA | ACEX 1K PROGRAMMABLE LOGIC FAMILY | FM
2004-11-02 | 2004-11-03 | SANCHEZ | RSMD1206 | 1K-330mW | C1206 | - | CNPASSIVE | P1206E1001BB | - | VISHAY | HIGH PRECISION WRAPAROUND THIN FILM CHIP RESISTORS | FM
2004-11-02 | 2004-11-03 | SANCHEZ | RSMD1206 | 2.5K-330mW | C1206 | - | CNPASSIVE | P1206E2501BB | - | VISHAY | HIGH PRECISION WRAPAROUND THIN FILM CHIP RESISTORS | FM
2004-11-02 | 2004-11-03 | SANCHEZ | CAPCERSMDCL2 | 0603 220nF 16V | C0603 | - | CNPASSIVE | - | 10.03.06.220NF | - | CAPACITOR SMD | FM
2004-11-03 | 2004-11-03 | SANCHEZ | P15VA / M15VA | - | - | - | CNPOWER | - | - | - | Power Symbol +15VA -15VA | MC
2004-11-04 | 2004-11-04 | SANTIARD | BORNE1 | FORK1MM2 | BORNE1P_FORK120 | X | CNCONNECTOR | 31100170005301871-3 | 07.88.24.310.3 | COMATEL-FONDEX | SOLDER TERMIN.x PR.C.D 1,2MM | MC | 07.88.24.B
2004-11-04 | 2004-11-04 | SAVIOZ | BORNE1 | FORK1MM5 | BORNE1P_FORK150 | X | CNCONNECTOR | 31100200005301876-1 | 07.88.24.320.1 | COMATEL-FONDEX | SOLDER TERMIN.x PR.C.D 1,5MM | MC | 07.88.24.B
2004-11-03 | 2004-11-04 | SAVIOZ | REL_RP1A | RP1A23D6 | RELAY_RP1A | X | CNDISCRETE | RP1A-23D6 | - | CARLO GAVAZZI | SOLID STATE RELAYS PCB 1-PHASE ZS/IO TYPE RP1A | FM
2004-11-04 | 2004-11-04 | SCHULER | CON50P | VROUD2X25 | CONVROUD2X25 | X | CNCONNECTOR | - | 09.55.05.650.5 | 3M | SOLDER TAIL HEADER WITH LOCKING CLIPS | FM
2004-11-08 | 2004-11-08 | SCHULER | QZSMD2P | 32.215MHz | QZ2P_85X50 | X | CNDISCRETE | 219-32.215-FE | - | FOXELECTRONICS | CERAMIC RESIN SEALED SMD CRYSTAL MODEL:FE | FM
2004-11-08 | 2004-11-08 | SCHULER | ISPCLK5510 | - | PQFP48_050 | - | CNINTERFACE | ispPAC-CLK5510V-01T48C | - | LATTICE | ispCLOCK 5500 FAMILY IN-SYSTEM PROGRAMMABLE CLOCK GENERATOR WITH UNIVERSAL FAN-OUT BUFFER | FM
2004-11-08 | 2004-11-08 | SCHULER | ISPCLK5520 | - | TQFP100_050 | - | CNINTERFACE | ispPAC-CLK5520V-01T100C | - | LATTICE | ispCLOCK 5500 FAMILY IN-SYSTEM PROGRAMMABLE CLOCK GENERATOR WITH UNIVERSAL FAN-OUT BUFFER | FM
2004-11-09 | 2004-11-10 | SCHULER | CAP4P | 10nF | CAPA_2OPTIONS | X | CNSPECIAL | - | - | - | Condensateur generique avec 2 possibiltes de foot-print | MC
2004-11-11 | 2004-11-11 | SCHULER | XCF08P | - | TSOP48WWW_050 | - | CNPLD | XCF08PV048C | - | XILINX | Platform Flash In-System Programmable Configuration PROMS | MC
2004-11-11 | 2004-11-11 | SCHULER | PT5406 | - | PT5400A_EFL | - | CNLINEAR | PT5406A | - | TI | 6A 5V/3V3 Input Adjustable, 1.2V Output Swift Power Module | MC
2004-11-11 | 2004-11-12 | SCHULER | HAMMEMO13 | - | DIP40_6 | - | CNSPECIAL | HAMMEMO13 | - | CERN | HAMMEMO13 Dip40_6 Package | MC
2004-11-16 | 2004-11-16 | SERRANO | R8ISMD | 10K, 628A | SOIC16MBX_127 | - | CNPASSIVE | 628A103 | - | BI-Technologie | 8 Resistor Network Isolated SMD | MC
2004-11-17 | 2004-11-18 | SERRANO | LT1964ES5_5 | - | SOT23_5 | - | CNLINEAR | LT1964ES5-5 | - | LINEAR | 200mA Low-Noise Low-Dropout Negative Micropower Regulator in ThinSOT | MC
2004-11-18 | 2004-11-18 | SERRANO | ELCAPTAN | 6.8uF_A | C3216POL | - | CNPASSIVE | T491A685(1)010AS | - | KEMET | TANTALUM CAPACITOR SMD T491 SERIES | FM
2004-11-17 | 2004-11-18 | SERRANO | CON80P | FX8_80S_SV | CON80_FX8_80S | X | CNCONNECTOR | FX8-80S-SV | - | HRS | 0.6 mm Pitch Stacking Height 3mm to 16 Connector | MC
2004-11-17 | 2004-11-18 | SIGAUD | CON80P | FX8_80P_SV | CON80_FX8_80P | X | CNCONNECTOR | FX8-80P-SV | - | HRS | 0.6 mm Pitch Stacking Height 3mm to 16 Connector | MC
2004-11-22 | 2004-11-22 | SIGAUD | LM1117 | 3.3V | TO252 | - | CNLINEAR | LM1117DTX-3.3 | - | NATIONAL | 800mA Low-Dropout Linear Regulator | MC
2004-11-17 | 2004-11-23 | SIGAUD | SN74ABTE16246 | - | SOIC48MC_050 | - | CNINTERFACE | SN74ABTE16246DL | - | TI | 11-Bit Incident-Wave Switching Bus Transceiver With 3-State And Open-Collector Outputs | MC
2004-11-19 | 2004-11-22 | SIGAUD | SY58023U | - | PLCC16GND_050 | X | CNINTERFACE | SY58023UMI | - | MICREL | ULTRA-LOW JITTER 2X2 CROSSPOINT SWITCH | FM
2004-11-19 | 2004-11-23 | SIGAUD | EPM1270 | - | TQFP144_050 | X | CNPLD | EPM1270T144C3 | - | ALTERA | MAX II FAMILY PROGRAMMABLE | FM
2004-11-20 | 2004-11-23 | SIGAUD | CONPOWER_PCI3V3 | - | CONPOWER_PCI3V3 | X | CNCONNECTOR | - | - | - | Connector Edge 94 Pin for PCI Print-Board 3.3V With Only Power Pins | MC
2004-11-24 | 2004-11-24 | SIGAUD | DAC8043A | - | SOIC8S_127 | - | CNLINEAR | DAC8043AES | - | ANALOG DEVICES | 12-Bit Serial Input Multiplying D/A Converter | MC | DAC8043AES
2004-11-19 | 2004-11-24 | SINDY | MAX5200 | - | MSOP10_050 | - | CNLINEAR | MAX5200AEUB | - | MAXIM | Low-Cost Voltage-Output 16-bit DACs With Internal Reference In uMAX | MC | MAX5200AEUB
2004-11-23 | 2004-11-26 | SINDY | MX29LV640BT_BB | BBTC_90 | TSOP44WWW_050 | - | CNMEMORY | MX29LV640BTTC-90 | - | MACRONIX | 64M-Bit Single Voltage 3V Only Flash Memory | MC | MX29LV640BTTC
2004-11-25 | 2004-11-29 | SINDY | LED | HSMS_C170 | D0805 | - | CNDISCRETE | HSMS-C170 | - | AGILENT | Surface Mount Chip LEDs | MC | HSMS-C170
2004-11-24 | 2004-11-25 | SINDY | QPLL | - | LPCC28GND_050 | X | CNSPECIAL | QPLL_REV.0.0 | - | CERN MICRO | CUSTOM QUARZ | FM
2004-11-24 | 2004-11-25 | SNOEYS | DS92LV040A | - | PLL44GND_050 | X | CNINTERFACE | DS92LV040ATLQA | - | NATIONAL | 4 CHANNEL BUS LVDS TRANSCEIVER | FM
2004-11-26 | 2004-11-29 | SNOEYS | SY58601U | - | SOIC8GNDXXXS_050 | X | CNINTERFACE | SY58601UMITR | - | MICREL | ULTRA PRECISION DIFFERENTIAL 800mV. LVPECL LINE DRIVER/RECEIVER | FM
2004-11-26 | 2004-11-29 | SNOEYS | DS92LV1212A | - | SSOP28MB_065 | - | CNINTERFACE | DS92LV1212AMSA | - | NATIONAL | 16-40 MHz 10-BIT BUS LVDS RANDOM LOCK DESERIALIZER | FM
2004-11-24 | 2004-11-30 | SNOEYS | CON5P | VS_PSC 1,5/5_M_PE | CONDSUBC5M | X | CNCONNECTOR | 16 89 32 3 | - | PHOENIX CONTACT | POWER_SUBCON 5 POSITIONS HEADER | FM
2004-11-24 | 2004-11-30 | SNOEYS | CON5P | PSC 1,5/5_F | CONDCUB5F | X | CNCONNECTOR | 18 41 91 2 | - | PHOENIX CONTACT | POWER_SUBCON 5 POSITIONS PLUG | FM
2004-11-24 | 2004-11-30 | SNOEYS | CON5P | ELKE 512 FM_H | CON5FC_ELKE512FM | X | CNCONNECTOR | 933 821-100 | - | HIRSCHMANN | CIRCULAR CONNECTORS E-SERIE M12/FIXCON | FM
2004-12-01 | 2004-12-01 | SNOEYS | MC100LVE222 | - | TQFP52_065 | - | CNINTERFACE | MC100LVE222FA | - | ON SEMICONDUCTOR | 3.3V ECL 1:15 Differential :1 / :2 Clock Driver | MC | MC100LVE222
2004-12-01 | 2004-12-01 | SNOEYS | QZ_GXOE71 | 1562500MHZ | QZMIN6_SMD | - | CNDISCRETE | GX0-E71 1562500 | - | GOLLEDGE | 3.3V Complementary LV-PECL Oscillator | MC | gxoe71.pdf
2004-12-01 | 2004-12-02 | SNOEYS | LTC1844ES5 | 1.8 | SOT23_5 | - | CNLINEAR | LTC1844ES5-1.8 | - | LINEAR | 150mA Micropower Low-Noise VLDO Linear Regulator | MC | LTC1844ES5
2004-11-17 | 2004-12-03 | SNOEYS | RX40_V1_1 | - | LPCC32SH_050 | X | CNSPECIAL | RX40_V1_1 | - | CERN | CERN Micro Electronic | MC
2004-11-17 | 2004-12-03 | SNOEYS | RX40_V1_2 | - | LPCC32SH_050 | - | CNSPECIAL | RX40_V1_2 | - | CERN | CERN Micro Electronic | MC
2004-11-17 | 2004-12-03 | SNOEYS | RX40_V1_2SUP | - | SUPLPCC32 | - | CNSPECIAL | RX40_V1_2SUP | - | CERN | CERN Micro Electronic | MC
2004-12-03 | 2004-12-03 | SOOS | AD9244 | - | PQFP48_050 | - | CNLINEAR | AD9244BST | - | ANALOG DEVICES | 14 BIT 40/65 MSPS A/D CONVERTER | FM
2004-12-03 | 2004-12-03 | SOOS | SN65LVDS179 | - | SOIC8S_127 | - | CNINTERFACE | 08.SN65LVDS179D | - | TEXAS | HIGH SPEED DIFFERENTIA LINE DRIVERS AND RECEIVERS | FM
2004-12-03 | 2004-12-06 | SOOS | CON70P | BAR2X35 | CONBARD2X35M_127 | X | CNCONNECTOR | M50-350 35 22 | - | HARWIN | CONNECTOR BARRETTE DROIT PAS 1.27MM | FM
2004-12-06 | 2004-12-06 | SOOS | ELCAPALU | 1800UF,6.3V,VER | CPOL_D8H20 | X | CNPASSIVE | MBZ6V31800UF | - | RUBYCON | Miniature Aluminum Electrolytic Capacotors MBZ series | MC
2004-12-06 | 2004-12-06 | STELLFELD | ELCAPALU | 1800UF,6.3V,HOR | CPOL_D8H20HOR | X | CNPASSIVE | MBZ6V31800UF | - | RUBYCON | Miniature Aluminum Electrolytic Capacotors MBZ series Horizontal Montage | MC
2004-12-06 | 2004-12-06 | STELLFELD | ELCAPALU | 1800UF,10V,HOR | CPOL_D10H20HOR | X | CNPASSIVE | MBZ10V1800UF | - | RUBYCON | Miniature Aluminum Electrolytic Capacotors MBZ series Horizontal Montage | MC
2004-12-07 | 2004-12-07 | STELLFELD | ELCAPTAN | 1uF 10V | C3216POL | - | CNPASSIVE | T491A105K010ASKEMET-SMD | - | KEMET | SMD CAPACITOR | FM
2004-12-07 | 2004-12-07 | STELLFELD | ELCAPTAN | 22u 10V | C3528POL | - | CNPASSIVE | T491A226K010ASKEMET-SMD | - | KEMET | SMD CAPACITOR | FM
2004-12-07 | 2004-12-07 | STELLFELD | ELCAPTAN | 1uF 16V | C3216POL | - | CNPASSIVE | T491A105K016ASKEMET-SMD | - | KEMET | SMD CAPACITOR | FM
2004-12-07 | 2004-12-08 | STELLFELD | ADG732 |  | PQFP48_050 | - | CNLINEAR | ADG732BSU | - | ANALOG DEVICES | 16/32 CHANNEL 4 OHMS +1.8V +5V +/-2.5V | FM
2004-12-08 | 2004-12-08 | STELLFELD | ELCAPTAN | 10u 6V | C3528POL | - | CNPASSIVE | T491B106K00ASKEMET-SMD | - | KEMET | SMD CAPACITOR | FM
2004-12-08 | 2004-12-08 | STELLFELD | LM66 | - | SOIC8S_127 | - | CNLINEAR | LM66CIM-RLSK | - | NATIONAL | DUAL OUTPUT INTERNALLY PRESET THERMOSTAT | FM
2004-12-09 | 2004-12-10 | STELLFELD | LMC6064 | - | SOIC14S_127 | - | CNLINEAR | LMC6064AIM | - | NATIONAL | PRECISION CMOS QUAD MICROPOWER OPERATIONAL AMPLIFIER | FM
2004-12-10 | 2004-12-10 | STELLFELD | MAX6686 | - | SOIC8XS_065 | - | CNLINEAR | MAX6686AU75H | - | MAXIM | DUAL OUTPUT REMOTE JUNCTION TEMPERATURE SWITCHES | FM
2004-12-10 | 2004-12-10 | STELLFELD | ELCAPTAN | 47u 10V | C7343POL | - | CNPASSIVE | - | 10.82.02.022.2 | CERN STORE | SMD CAPACITOR | FM
2004-12-10 | 2004-12-10 | STELLFELD | LVDSMUX_PLCC_V1_1 |  | LPCC32SH_050 | X | CNSPECIAL | LVDSMUX_PLCC_V1_1 |  | CERN MICRO | MONITORING ELECTRONIC MODULE | FM
2004-12-10 | 2004-12-10 | STELLFELD | LVDSMUX_TQFP_V1_1 | - | TQFP32SH_050 | X | CNSPECIAL | LVDSMUX_TQFP_V1_1 | - | CERN MICRO | MONITORING ELECTRONIC MODULE | FM
2004-12-10 | 2004-12-10 | STELLFELD | LVDSMUX_SUPTQFP_V1 | - | SUPTQFP32 | - | CNSPECIAL | IC51-0324-805 | - | YAMAICHI | SUPPORT POUR TQFP32_050 | FM
2004-12-10 | 2004-12-10 | STELLFELD | LVDSMUX_SUPPLCC_V1 | - | SUPPLCC32 | - | CNSPECIAL | T4-10-U130-14-A | - | EWER-TECH | SUPPORT POUR PLCC32_050 | FM
2004-12-09 | 2004-12-13 | STELLFELD | XC95288XL_TQ144 | - | TQFP144_050 | - | CNPLD | XC95288XL_TQ144C | - | XILINX | High Performance CPLD | MC | xc95288xl.pdf
2004-12-09 | 2004-12-13 | STELLFELD | XC95288XL_TQ144SWAP | - | TQFP144_050 | - | CNPLD | XC95288XL_TQ144C | - | XILINX | High Performance CPLD (swapable) | MC | xc95288xl.pdf
2004-12-09 | 2004-12-13 | STELLFELD | MAX487 | - | SOIC8S_127 | - | CNINTERFACE | MAX487CSA | 08.54.16.007.5 | MAXIM | Low-Power Slew-Rate-Limited RS-485 / RS-422 Transceivers | MC | max487.pdf
2004-12-10 | 2004-12-13 | TEIXEIRA | MCO_1S3_PE | 80.1574MHz | QZMIN6_SMD | - | CNDISCRETE | MCO_1S3_PE.1574MHz | - | QUARTZCOM | 3V3 LVPECL OSCILLATOE | FM
2004-12-14 | 2004-12-14 | STELLFELD | XC2S200_QP208SWAP | - | PQFP208_050 | - | CNPLD | XC2S200-PQ208C | - | XILINX | Spartan-II 2.5V FPGA | MC
2004-12-10 | 2004-12-14 | TEIXEIRA | LVDS_RX | - | LPCC32SH_050 | - | CNSPECIAL | LVDS_RX_V1_1 | - | CERN MICRO | CHANNEL 8 OF ECAL LVDS_RX RECEIVER | FM | LVDS_RX.pdf
2004-12-13 | 2004-12-14 | TEIXEIRA | OPA2353 | - | SOIC8S_127 | - | CNLINEAR | OPA2353VA | - | BURR-BROWN | HIGH SPEED SINGLE SUPPLY RAIL TO RAIL OPERATIONAL AMPLIFIER | FM
2004-12-07 | 2004-12-15 | STELLFELD | CONA5X22P | 5X22FCSH | CON110FCSH_PCIA | X | CNCONNECTOR | 27 7200 110 002 002 | - | AVX | 2mm Hard Metric Connector 90D Shield Female Serie 7200 Style A25 110 contacts | MC
2004-12-07 | 2004-12-15 | STELLFELD | CONA5X22P | 5X22MCSH | CON110MCSH_PCIA | X | CNCONNECTOR | 17 8072 110 001 863 | - | AVX | 2mm Hard Metric Connector 90D Shield Male Serie 7200 Style A25 110 contacts | MC
2004-12-13 | 2004-12-15 | TEIXEIRA | LMV393_DUAL | - | SOIC8S_127 | - | CNLINEAR | LMV393M | - | NATIONAL | LOW VOLTAGE DUAL COMPARATOR | FM
2004-12-14 | 2004-12-16 | TEIXEIRA | QZ_IQXO_899 | - | OSCDIP4_5 | - | CNDISCRETE | 80.150MHz-IQXO-899 | - | CMAC | QUART HERMETICALLY SEALED WITH GLASS TO METAL SEAL | FM
2004-12-16 | 2004-12-16 | TEIXEIRA | NE521N | - | SOIC14S_127 | - | CNLINEAR | NE521D | - | PHILIPS | HIGH SPEED DUAL DIFFERENTIAL COMPARATOR SENSE AMP | FM
2004-12-17 | 2004-12-17 | TANNER | M2V5 , M2V5A , M5V | - | - | - | CNPOWER | - | - | CERN | Power Supply Symbols for -2,5v -2,5va -5v | MC
2004-12-17 | 2004-12-17 | TEIXEIRA | THS4120 | - | SOIC8S_127 | - | CNLINEAR | THS4120D | - | TEXAS | HIGH SPEED FULLY DIFFERENTIAL I/O AMPLIFIERS | FM
2005-01-03 | 2005-01-04 | TEIXEIRA | A54SX32_V3_1 | - | PQFP208_050 | - | CNPLD | A54SX32P_PQ208 | - | ACTEL | SX FAMILY OF FPGAS | FM
2005-01-03 | 2005-01-04 | VULLIEZ | QZSMD4P | IQXO71 | QZSMD4P | - | CNDISCRETE | 50.0MHz-IQXO-711-B | - | CMAC | QUARTZ OSCILLATOR | FM
2005-01-04 | 2005-01-04 | WEHRLE | RSMD1206 | 1.6 | S32X16 | - | CNPASSIVE | DCA1206-1%-PA-1.6 | - | BC COMPONENT | RESISTOR SMD | FM
2005-01-04 | 2005-01-04 | WEHRLE | RSMD1206 | 1G | S32x16 | - | CNPASSIVE | CHS1206-1G-RIEDON | - | RIEDON | RESISTOR SMD | FM
2005-01-04 | 2005-01-04 | WEHRLE | RSMD1206 | 10G | S32x16 | - | CNPASSIVE | CHS1206-10G-RIEDON | - | RIEDON | RESISTOR SMD | FM
2005-01-04 | 2005-01-05 | WEHRLE | BAV199 | - | SOT23 | - | CNDISCRETE | 12NC-BAV199-JY | - | PHILIPS | LOW LEAKAGE DOUBLE DIODE | FM
2005-01-04 | 2005-01-05 | WEHRLE | ZENER | BZX55C2V4 | DO35 | - | CNDISCRETE | BZX55C2V4 | - | FAIRCHILD | ZENER DIODE 05W | FM
2005-01-04 | 2005-01-08 | WEHRLE | AD5347 | - | SOIC38MA_050 | - | CNLINEAR | AD5347BRU | - | ANALOG DEVICES | 2.5V TO 5.5V PARALLEL INTERFACE OCTAL VOLTAGE OUTPUT 8/10/12 BIT DACs | FM
2005-01-07 | 2005-01-12 | WICKHAM | AD8016 | - | SOIC24W_127 | - | CNLINEAR | AD8016ARB | - | ANALOG DEVICES | LOW POWER HIGH OUTPUT CURRENT XDSL LINE DRIVER | FM
2005-01-11 | 2005-01-13 | WICKHAM | DS2411 | - | SOT23 | - | CNLINEAR | DS2411R | - | MAXIM | SILICON SERIAL NUMBER WITH VCC INPUT | FM
2004-12-16 | 2005-01-13 | WICKHAM | CON3P | PLA03FC_500 | CON3FC_500_POWER | X | CNCONNECTOR | PLA03F400A1 | - | POSITRONIC | RIGHT ANGLE FEMALE POWER CONNECTOR 5MM | FM
2004-12-16 | 2005-01-13 | ZERLAUTH | CON3P | PLA03MC_500 | CON3MC_500_POWER | X | CNCONNECTOR | PLA03M400A1 | - | POSITRONIC | RIGHT ANGLE MALE POWER CONNECTOR 5MM | FM
2004-12-16 | 2005-01-13 | ZERLAUTH | CON4P | PLA04FC_500 | CON4FC_500_POWER | X | CNCONNECTOR | PLA04F400A1 | - | POSITRONIC | RIGHT ANGLE FEMALE POWER CONNECTOR 5MM | FM
2004-12-16 | 2005-01-13 | ZERLAUTH | CON4P | PLA04MC_500 | CON4MC_500_POWER | X | CNCONNECTOR | PLA04M400A1 | - | POSITRONIC | RIGHT ANGLE MALE POWER CONNECTOR 5MM | FM
2004-12-16 | 2005-01-13 | ZERLAUTH | CON6P | PLA06FC_500 | CON6FC_500_POWER | X | CNCONNECTOR | PLA06F400A1 | - | POSITRONIC | RIGHT ANGLE FEMALE POWER CONNECTOR 5MM | FM
2004-12-16 | 2005-01-13 | ZERLAUTH | CON6P | PLA06MC_500 | CON6MC_500_POWER | X | CNCONNECTOR | PLA06M400A1 | - | POSITRONIC | RIGHT ANGLE MALE POWER CONNECTOR 5MM | FM
2004-12-16 | 2005-01-13 | ZERLAUTH | CON8P | PLA08FC_500 | CON8FC_500_POWER | X | CNCONNECTOR | PLA08F400A1 | - | POSITRONIC | RIGHT ANGLE FEMALE POWER CONNECTOR 5MM | FM
2004-12-16 | 2005-01-13 | ZERLAUTH | CON8P | PLA08MC_500 | CON8MC_500_POWER | X | CNCONNECTOR | PLA08M400A1 | - | POSITRONIC | RIGHT ANGLE MALE POWER CONNECTOR 5MM | FM

## NewComp05
New Cadence Components created in 2005
date in | date out | name | part_name | ptf_name | jedec_type | FP | libraries | part_number | SCEM number | manufacturer | description |  | data_sheet
2005-01-01 | 2005-01-01 | BURNS | SN74LVC74A | - | SOIC14S_127 | - | CNINTERFACE | SN74LVC74AD | - | Texas_Instruments | Dual Positive-Edge-Triggered D-Type Flip-Flops with Clear and Preset | MC | SN74LVC74AD
2004-01-04 | 2005-01-04 | EFFINGER | A54SX32_V3_1 | - | PQFP208_050 | - | CNPLD | A54SX32P_PQ208 | - | ACTEL | SX FAMILY OF FPGAS | FM
2005-01-04 | 2005-01-04 | EFFINGER | QZSMD4P | IQXO71 | QZSMD4P | - | CNDISCRETE | 50.0MHz-IQXO-711-B | - | CMAC | QUARTZ OSCILLATOR | FM | iqxo oscillator.pdf
2005-01-04 | 2005-01-04 | EFFINGER | RSMD1206 | 1.6 | S32X16 | - | CNPASSIVE | DCA1206-1%-PA-1.6 | - | BC COMPONENT | RESISTOR SMD | FM
2005-01-04 | 2005-01-04 | EFFINGER | RSMD1206 | 10G | S32X16 | - | CNPASSIVE | CHS1206-10G-RIEDON | - | RIEDON | RESISTOR SMD | FM
2005-01-04 | 2005-01-04 | EFFINGER | RSMD1206 | 1G | S32X16 | - | CNPASSIVE | CHS1206-1G-RIEDON | - | RIEDON | RESIETOR SMD | FM
2005-01-04 | 2005-01-05 | EFFINGER | BAV199 | - | SOT23 | - | CNDISCRETE | 12NC-BAV199-JY | - | PHILIPS | LOW LEAKAGE DOUBLE DIODE | FM
2004-12-16 | 2005-01-05 | EFFINGER | POTSMD | 5K,TSM4YL | POT_TSM4YL | X | CNPASSIVE | TSM4YL5K | - | Vishay | SMD Miniature Trimmers 11-Turns Cermet Sealed | MC | TSM4YL
2005-01-04 | 2005-01-05 | EFFINGER | ZENER | BZX55C2V4 | DO35 | - | CNDISCRETE | BZX55C2V4 | - | FAIRCHILD | ZENER DIODE 05W | FM | BZX55C2V4 - Zener Diode.htm
2005-01-05 | 2005-01-06 | RYJOV | MAX964 | - | SOIC16S_127 | - | CNLINEAR | MAX964ESE | - | Maxim | Quad Ultra-High-Speed +3V/+5V Beyond-the-Rails Comparators | MC | MAX964
2005-01-05 | 2005-01-06 | MOREL | PT1000 | 603 | C0603 | - | CNDISCRETE | PCS1.0603.10-B | - | Enercorp | Thermistance | MC
2005-01-07 | 2005-01-07 | GONZALEZ | 74LVT245 | - | SSOP20MB_065 | - | CNDISCRETE | 74LVTH245MSA | - | Fairchild | Low Voltage Octal Bidirectional Transceiver With 3-State Inputs/Outputs | MC
2005-01-07 | 2005-01-07 | GONZALEZ | FUSE_RESET | MINISMDC050F | S45X32_1812 | - | CNPASSIVE | MINISMDC050F | - | Raychem | Polyswitch Resettable Fuse | MC
2005-01-04 | 2005-01-08 | EFFINGER | AD5347 | - | SOIC38MA_050 | - | CNLINEAR | AD5347BRU | - | ANALOG DEVICES | 2.5V TO 5.5V PARALLEL INTERFACE OCTAL VOLTAGE OUTPUT 8/10/12 BIT DACs | FM | AD5346_7_8_0.pdf
2005-01-07 | 2005-01-08 | HEINZE | TRANSFO_3P3S | TR5651FEE | TR3P3S_15X15 | X | CNDISCRETE | TR5651FEE | - | CERN | Pulse Transformer CERN | MC
2005-01-07 | 2005-01-10 | RODRIGUEZ | CON25P | DSUBC25FL | CONDSUBC25FL | - | CNCONNECTOR | DBMP25PJK87 | - | ITT Connon | D-SUB Connector Solder-Type Contacts,Bended 90°,Metal Corner Plate Fix | MC | DBMD25SJA197
2005-01-05 | 2005-01-10 | RODRIGUEZ | CON3P | PX0580 | CON3MC_PX0580 | X | CNCONNECTOR | PX0580/PC | - | Bulgin | Power Inlets Connector (male) | MC | PX0580.pdf
2005-01-07 | 2005-01-12 | DISDIER | AD8016 | - | SOIC24W_127 | - | CNLINEAR | AD8016ARB | - | ANALOG DEVICES | LOW POWER HIGH OUTPUT CURRENT XDSL LINE DRIVER | FM | ad8016.pdf
2004-12-16 | 2005-01-13 | CARDIEL | CON3P | PLA03FC_500 | CON3FC_500_POWER | X | CNCONNECTOR | PLA03F400A1 | - | POSITRONIC | RIGHT ANGLE FEMALE POWER CONNECTOR 5MM | FM | PCSCatalog_Male Con.pdf
2004-12-16 | 2005-01-13 | CARDIEL | CON3P | PLA03MC_500 | CON3MC_500_POWER | X | CNCONNECTOR | PLA03M400A1 | - | POSITRONIC | RIGHT ANGLE MALE POWER CONNECTOR 5MM | FM | PCSCatalog_Male Con.pdf
2004-12-16 | 2005-01-13 | CARDIEL | CON4P | PLA04FC_500 | CON4FC_500_POWER | X | CNCONNECTOR | PLA04F400A1 | - | POSITRONIC | RIGHT ANGLE FEMALE POWER CONNECTOR 5MM | FM | PCSCatalog_Male Con.pdf
2004-12-16 | 2005-01-13 | CARDIEL | CON4P | PLA04MC_500 | CON4MC_500_POWER | X | CNCONNECTOR | PLA04M400A1 | - | POSITRONIC | RIGHT ANGLE MALE POWER CONNECTOR 5MM | FM | PCSCatalog_Male Con.pdf
2004-12-16 | 2005-01-13 | CARDIEL | CON6P | PLA06FC_500 | CON6FC_500_POWER | X | CNCONNECTOR | PLA06F400A1 | - | POSITRONIC | RIGHT ANGLE FEMALE POWER CONNECTOR 5MM | FM | PCSCatalog_Male Con.pdf
2004-12-16 | 2005-01-13 | CARDIEL | CON6P | PLA06MC_500 | CON6MC_500_POWER | X | CNCONNECTOR | PLA06M400A1 | - | POSITRONIC | RIGHT ANGLE MALE POWER CONNECTOR 5MM | FM | PCSCatalog_Male Con.pdf
2004-12-16 | 2005-01-13 | CARDIEL | CON8P | PLA08FC_500 | CON8FC_500_POWER | X | CNCONNECTOR | PLA08F400A1 | - | POSITRONIC | RIGHT ANGLE FEMALE POWER CONNECTOR 5MM | FM | PCSCatalog_Male Con.pdf
2004-12-16 | 2005-01-13 | CARDIEL | CON8P | PLA08MC_500 | CNN8MC_500_POWER | X | CNCONNECTOR | PLA08M400A1 | - | POSITRONIC | RIGHT ANGLE MALE POWER CONNECTOR 5MM | FM | PCSCatalog_Male Con.pdf
2005-01-13 | 2005-01-13 | COMBE | DIODE | 1N5822 | DO201AE | X | CNDISCRETE | 1N5822 | - | Vishay | Schottky Barrier Rectifier | MC
2005-01-11 | 2005-01-13 | SAVIOZ | DS2411 | - | SOT23 | - | CNLINEAR | DS2411R | - | MAXIM | SILICON SERIAL NUMBER WITH VCC INPUT | FM | DS2411.pdf
2005-01-13 | 2005-01-13 | PIMENTA | SWSL2POL3POS | 25149NAB | SW6P_141X125 | X | CNPASSIVE | 25149NAB | - | Apem | Miniature Slide Switch 25000N Series Bipolar On-Off-On | MC
2005-01-13 | 2005-01-14 | PIMENTA | DIODE | 1.5KE400CA | DO201AE | X | CNDISCRETE | 1.5KE400CA | - | Panjit | Glass Passivated Junction Voltage Suppressor | MC
2005-01-04 | 2005-01-17 | PIMENTA | 24LC256 | - | SOIC8_3 | - | CNMEMORY | 24LC256 | - | Microchip | 256K Bit I2C CMOS Serial EEPROM | MC
2005-01-04 | 2005-01-17 | PIMENTA | CAPCERCL1 | 3.3pF, 500V | DISK5MM | X | CNPASSIVE | 451576-14 | - |  | Capacitor Ceramic 500V NPO | MC
2005-01-04 | 2005-01-17 | PIMENTA | CAPCERSMDCL2 | 22nF, 500v, 1210 | C1210 | - | CNPASSIVE | VJ1210Y223KXE | - | Vishay | Multilayer Ceramic Chip Capacitors | MC
2005-01-04 | 2005-01-17 | PIMENTA | FM24C256 | - | DIP8_3 | - | CNMEMORY | FM24C256 | - | Fairchild | 256K Bit Standard 2-Wire Bus Interface Serial EEPROM | MC
2005-01-04 | 2005-01-17 | PIMENTA | LM4040 | CIM3_2.5 | SOT23 | - | CNLINEAR | LM4040CIM3-2.5 | - | Micrel | Precision Micropower Shunt Voltage Reference | MC
2005-01-04 | 2005-01-17 | PIMENTA | MIC29151 | TO262_1, 3.3V | TO263_5 | - | CNLINEAR | MIC29151-3.3BU | - | Micrel | High-Current Low-Dropout Regulators | MC
2005-01-04 | 2005-01-17 | PIMENTA | MOSFET | FDV301N | SOT23 | - | CNDISCRETE | FDV301N | - | Fairchild | Digital FET N_Channel | MC
2005-01-04 | 2005-01-17 | PIMENTA | RESHT | 10M, 400V, 1% | C1206 | - | CNPASSIVE | 232279160106 | - | Phicomp | High-Voltage Chip Resistors Size 1206 | MC
2005-01-04 | 2005-01-17 | PIMENTA | ZENER_SOT23 | BZX84C8V2 | SOT23 | - | CNDISCRETE | BZX84C_8V2 | - | Fairchild | Zener Diode 350mW | MC
2005-01-17 | 2005-01-18 | PIGNARD | DOSIMETER_SENSOR | - | DIP14_3 | - | CNDISCRETE | 100-400-1000n.m | - | NMRC | RADFET NMRC | FM
2005-01-17 | 2005-01-18 | SANCHEZ | RSMD0603 | 51K 0.1% 0.063MW | C0603 | - | CNPASSIVE | 434-541 FARNELL | - | MEGGITT | RESISTOR SMD | FM
2005-01-17 | 2005-01-18 | SANCHEZ | THERMISTOR | - | C0402 | - | CNDISCRETE | 419-6767 RADIOSPARE | - | MURATA | NTC THERMISTOR | FM
2005-01-13 | 2005-01-19 | PIMENTA | MAX3233E | - | DIP20_3 | - | CNINTERFACE | MAX3233E | - | Maxim | Plus/Moins 15kV ESD-Producted 1uA 250kbps 3.3v/5v Dual RS-232 Transceivers With Internal Capacitors | MC
2005-01-13 | 2005-01-20 | HEINZE | AD8561 | - | SOIC8S_127 | - | CNLINEAR | AD8561ARU | - | Analog_Devices | Ultrafast 7ns Single Supply Comparator | MC
2005-01-13 | 2005-01-20 | HEINZE | ELED_EXP0018 | - | ELED_EXP0018 | X | CNINTERFACE | EXP0018 | - | Afonics | Emitting Light Emitting Diode (ELED) | MC
2005-01-20 | 2005-01-20 | PIMENTA | SN74CBTLV1G125 | - | SOT23_5 | - | CNLINEAR | SN74CBTLV1G125DBVR | - | Texas_Instruments | Low-Voltage Single FET Bus Switch | MC
2005-01-13 | 2005-01-20 | HEINZE | TRANS_PNP | BSR18A | SOT23 | - | CNDISCRETE | - | 08.53.10.010.6 | - | SMD Low-Power PNP Transistor | MC
2005-01-14 | 2005-01-21 | OLSEN | FERRITE | 742792116 | C1206 | - | CNDISCRETE | 742792116 | - | Wurth-Elektronik | Multilayer SMD Ferrite | MC
2005-01-14 | 2005-01-21 | OLSEN | LT1086 | SMD, 3.3V, CM3.3 | LT1086_SMD | X | CNLINEAR | LT1086CM-3.3 | - | Linear | 1.5A Low Dropout Positive Regulators | MC
2005-01-22 | 2005-01-24 | EFFINGER | A54SX32_V3_1 | - | SUPCMSQFP208_050 | X | CNPLD | A54SX32P_PQ208 | - | ACTEL | SX FAMILY OF FPGAS | FM | a54sx32_pq208.htm
2005-01-21 | 2005-01-24 | PIGNARD | TC4S66F | - | SOT23_5 | - | CNLINEAR | TC4S66F-SSOP5-P-0.95 | - | TOSHIBA | LMOS 4000 SERIES EQUIV. ANALOG SWITCH | FM | TC4S66F.htm
2005-01-21 | 2005-01-25 | CARDIEL | CON43P | - | CON43MC_PI43 | X | CNCONNECTOR | PI43G20PTBF08 | - | FCI | RIGHT ANGLE BOARDMOUNT MALE CONNECTOR | FM | Male Header.htm
2005-01-25 | 2005-01-26 | CARDIEL | CON6P | 53259_MOLEX | CON6_MOLEX53259 | X | CNCONNECTOR | 53259 | - | MOLEX | WIRE TO BOARD RIGHT ANGLE HEADER 3.5MM PITCH | FM | molex connector53259.pdf
2005-01-21 | 2005-01-27 | GONZALO | RSMD0402 | 265K 0.1% 330mW | C0402 | - | CNPASSIVE | P-402-H-265001-B-B | - | VISHAY | RESISTOR SMD | FM | Precision Resistors.pdf
2005-01-06 | 2005-01-31 | GIGI | CY27EE16ZE | - | TSSOP20MA_SH0635 | X | CNPLD | CY27EE16FZEI | - | Cypress | 1 PLL In-System Programmable Clock Generator with Individual 16K EEPROM | MC
2005-01-06 | 2005-01-31 | GIGI | JACK4P_1SW | 40F140 | JACK_40F140 | X | CNCONNECTOR | 40F140 | - | Buerklin | Low-Voltage Switching Jacks | MC | 40F140
2005-01-06 | 2005-01-31 | GIGI | LED10 | HDSP4836 | LED10_254X101 | X | CNDISCRETE | HDSP4836 | - | Hewlett_Packard | 10-Element Bar Graph Array | MC
2005-01-06 | 2005-01-31 | GIGI | MAX479 | - | SOIC14S_127 | - | CNLINEAR | MAX479CSD | - | Maxim | 17uA Max Quad Single-Supply Precision Op Amps | MC
2005-01-06 | 2005-01-31 | GIGI | SWPB1UNI4P | 13G7500 | SW4P6X6_SMD | X | CNPASSIVE | 13G7500 | - | Buerklin | Push-Button SMD Momentary-Action 6.0mm x 6.0mm | MC
2005-02-02 | 2005-02-02 | LAMARRA | CON34P | CLE117_01G_DV | CLE117DVA_SMD | X | CNCONNECTOR | CLE-117-01-G-DV | - | SAMTEC | 0.8mm SMT HEADER CLE SERIES VERTICAL | FM | SMT_FTE SERIES.pdf
2005-02-02 | 2005-02-02 | LAMARRA | CON34P | FTE117_01G_DV | FTE117DV_SMD | X | CNCONNECTOR | FTE-117-01-G-DV | - | SAMTEC | 0.8mm SMT HEADER FTE SERIES VERTICAL | FM | SMT_FTE SERIES.pdf
2005-02-02 | 2005-02-02 | LAMARRA | CON64P | CLE132_01G_DV | CLE132DVA_SMD | X | CNCONNECTOR | CLE-132-01-G-DV | - | SAMTEC | 0.8mm SMT HEADER CLE SERIES VERTICAL | FM | SMT_FTE SERIES.pdf
2005-02-02 | 2005-02-02 | LAMARRA | CON64P | FTE132_01G_DV | FTE132DV_SMD | X | CNCONNECTOR | FTE-132-01-G-DV | - | SAMTEC | 0.8mm SMT HEADER FTE SERIES VERTICAL | FM | SMT_FTE SERIES.pdf
2005-02-02 | 2005-02-03 | BELLATO | PEX8111_PBGA144 | - | BGA144M12_100 | - | CNINTERFACE | PEX8111-PBGA144 | - | PLX | PCI EXPRESS TO PCI BRIDGE | FM | PEX8111.pdf
2005-02-08 | 2005-02-08 | KLOUKINAS | LED2SMD | QTLP650C_23 | LEDSMD4P_1210 | X | CNDISCRETE | QTLP650C_23 | - | Fairchild | SMD LED Lamp Bicolor 1210 Chip type HER / Yellow | MC
2005-02-02 | 2005-02-08 | BELLATO | PQ07VZ12Z | - | CASE_SC_63 | X | CNLINEAR | PQ07VZ12Z | - | SHARP | VARIABLE VOLTAGE REGULATOR | FM | sharp_pq07vz5m2.pdf
2005-02-03 | 2005-02-09 | PIGNARD | CAPCERCL2 | - | C125X40 | X | CNPASSIVE | DE1610E103Z2K | - | MURATA | CERAMIC CAPACITORS MEDIUM VOLTAGE CAPACITORS 1KV TO 16KVDC | FM | CERAMIC CAPACITORS.pdf
2005-02-03 | 2005-02-09 | PIGNARD | POWER LINE_FILTER | - | FILTER_CASE13P | X | CNDISCRETE | 5500.2001-13P | - | SCHURTER | EMC POWER LINE FILTER | FM | Power Line Filter.pdf
2005-02-02 | 2005-02-09 | RODRIGUEZ | REL_FINDER3451 | 5V | REL_FINDER3451 | X | CNDISCRETE | 34.51.7.005.0010 | - | Finder | Slim Electromechanical PCB Relays 6 Amp 1 Inverter | MC
2005-01-31 | 2005-02-10 | ANTCHEV | CON4P | MCV15_4G381 | CON4_MCV381 | X | CNCONNECTOR | MCV 1,5/ 4-G,81 | - | Phoenix Contact | Header 8Amp pitch 3.81 mm straight | MC
2005-01-31 | 2005-02-10 | ANTCHEV | CON8P | MCV15_8G381 | CON8_MCV381 | X | CNCONNECTOR | MCV 1,5/ 8-G,81 | - | Phoenix Contact | Header 8Amp pitch 3.81 mm straight | MC
2005-02-03 | 2005-02-10 | PIGNARD | DIODE | SMBJ12A-TR | DO214AR | X | CNDISCRETE | SMBJ12A-TR | - | ST | SMBJ SERIES TRANSIL DIODE UNIDIRECTIONAL | FM | SMBJ12A.pdf
2005-02-03 | 2005-02-10 | PIGNARD | DIODE | SMBJ33A-TR | DO214AR | - | CNDISCRETE | SMBJ33A-TR | - | ST | SMBJ SERIES TRANSIL DIODE UNIDIRECTIONAL | FM | SMBJ33A.pdf
2005-01-31 | 2005-02-10 | ANTCHEV | FERRITE8P_4SELF | PCB-430428 | SELF8P_112X112 | X | CNDISCRETE | PCB-43-0428 | - | Amidon | Ferrite Block with 4 parallel copper wires. | MC
2005-02-07 | 2005-02-10 | NOUCHI | HFBR1312T | - | HFBR_0300 | - | CNINTERFACE | HFBR-1312T | - | Agilent Technologies | 1300 nm Fiber Optic Transmitter Modules | MC
2005-01-31 | 2005-02-10 | ANTCHEV | NB6N239S | - | QFN16_050 | - | CNINTERFACE | NB6N239MN | - | ON | 3V3 3 GHz Any Differential Clock IN to LVDS OUT :1/2/4/8 :2/4/8/16 Cloch Driver | MC
2005-02-07 | 2005-02-10 | NOUCHI | PLD1315TM | - | HFBR_0300 | - | CNINTERFACE | PLD-1315TM | - | Laser Components | 1310 nm Fiber Optic Transmitter Modules | MC
2005-02-03 | 2005-02-11 | PIGNARD | TRANSFO_08VA | 60001-P2S2 | TORO_TRANSF43X38 | X | CNDISCRETE | 278-6772 | - | TALEMA | TOROIDAL TRANSFORMER 0-115V-230V 2X9V/89mA | FM | Transfo1 6VA.pdf
2005-02-03 | 2005-02-11 | PIGNARD | TRANSFO_2X7V_500mA | 60030-P2S2 | TORO_TRANSF50X46 | X | CNDISCRETE | 278-6964 | - | TALEMA | TOROIDAL TRANSFORMER 0-115V-230V 2X7V/500mA | FM | Transfo3 5VA.pdf
2005-02-14 | 2005-02-14 | BELLATO | ICS557_03 | - | TSSOP16MA_065 | - | CNINTERFACE | ICS557G-03 | - | ICS | PCI EXPRESS CLOCK SOURCE | FM | ics55703.pdf
2005-02-14 | 2005-02-14 | DISDIER | JACK2P | 1813_2235 | TPMENTORX2 | - | CNCONNECTOR | 1813.2235 | 07.88.10.501.9 | MENTOR | Fel-Test Jack 2mm EP 3.5 mm 1TE | MC | Mentor 1813.2235
2005-02-14 | 2005-02-15 | BALL | 24LC16B | - | SOIC14S_127 | - | CNMEMORY | 24LC16B/SL | - | Microchip | 16K 2.5V I2C Serial EEPROM | MC
2005-02-14 | 2005-02-16 | DISDIER | ACDC_2OUT | 5U15_15 | 2X12-15V | X | CNLINEAR | 5 U 15-15 | 07.61.33.050.9 | Delta Elektonika BV | Linear Modular DC Power Supplies U-Series | MC
2005-02-14 | 2005-02-16 | DISDIER | SWRT3CI3P | PT1C3 | SWRT_PT1C3 | X | CNPASSIVE | PT6005 | - | Lorlin Electronics | Rotary Switch 3pole 3way 30D Indexing | MC
2005-01-31 | 2005-02-17 | ANTCHEV | ACDC_1OUT | TXL025, xxV | ACDC_TXL025 | X | CNLINEAR | TXL025-xxS | - | Traco Power | Switching Power Supplies 220 Watt TXL Seriss | MC
2005-01-31 | 2005-02-17 | ANTCHEV | ACDC_1OUT | TXL035, xxV | ACDC_TXL035 | X | CNLINEAR | TXL035-xxS | - | Traco Power | Switching Power Supplies 150 Watt TXL Series | MC
2005-01-31 | 2005-02-17 | ANTCHEV | FUSE_HOLDER | PTF15 | FUSUP_220X90 | X | CNPASSIVE | PTF15 / 33-150-17 | - | Elfa | Fuse PCB Holder 5x20 | MC
2005-02-14 | 2005-02-17 | BELLATO | INDUCT_5022 | - | INDUC133X64 | X | CNDISCRETE | 5022-472J-API | - | DELEVAN | PHENOLIC CORE INDUCTOR SMD | FM | 5022.pdf
2005-01-31 | 2005-02-17 | ANTCHEV | REL_2ON2OFF | S2EB_12V | REL12P_28X12 | X | CNDISCRETE | S2EB-12V | - | Nais | Relays 2on 2 off Contacts 4Amp type S | MC
2005-02-17 | 2005-02-18 | PIGNARD | BORNE6P | BORNIER6P | BORNIER6_350 | X | CNCONNECTOR | 1985001 | - | PHOENIX CONTACT | TERMINAL BLOCK 6 POSITIONS 3.5mm PITCH | FM | PHOENIX CONTACT
2005-02-03 | 2005-02-18 | PIGNARD | CON12P | MICROSTAC_12P | CON12MICROSTAC | X | CNCONNECTOR | 114712 | - | ERNI | SMT CONNECTOR SERIES MICROSTAC 0.8mm PITCH | FM | ERNI-MicroStac.pdf
2005-02-03 | 2005-02-18 | PIGNARD | CON50P | MICROSTAC_50P | CON50MICROSTAC | X | CNCONNECTOR | 114713 | - | ERNI | SMT CONNECTOR SERIES MICROSTAC 0.8mm PITCH | FM | ERNI-MicroStac.pdf
2005-02-03 | 2005-02-18 | PIGNARD | CON6P | MICROSTAC_6P | CON6MICROSTAC | X | CNCONNECTOR | 114711 | - | ERNI | SMT CONNECTOR SERIES MICROSTAC 0.8mm PITCH | FM | ERNI-MicroStac.pdf
2005-02-18 | 2005-02-18 | NOUCHI | PLEMO2CI | PLEMO2-00B | LEMOEPG00_302 | X | CNCONNECTOR | EPG.00.302.NLN | 07.31.28.007.2 | Lemo | CONECT. MULTIBROCHE ROND A AUTO VERROUILLAGE LEMO SERIE B TAILLE 00 | MC
2005-02-18 | 2005-02-21 | BELLATO | AT25640 | - | SOIC8S_127 | - | CNMEMORY | AT25640N-10SI-2.7 | - | ATMEL | SPI EEPROM | FM | at25640.pdf
2005-02-17 | 2005-02-23 | BARON | CON36P | VHDCI36P | CON36FC_080 | X | CNCONNECTOR | HDRA-EA36LFDT | - | HONDA TSUSHIN | THROUGH HOLE FEMALE CONNECTOR PITCH 0.8mm | FM | CON36P.pdf
2005-02-24 | 2005-02-24 | RODRIGUEZ | CONEURDF24F7H | - | CONEURDF24F_7H | M | CNCONNECTOR | 09062316822 | - | HARTING | Female Connector With Solder Pins Type MH Nomber of Contacts 24F 7H | MC | MH 24F 7H
2005-02-25 | 2005-02-25 | RYJOV | AD8011 | - | SOIC8S_127 | - | CNLINEAR | AD8011AR | - | ANALOG DEVICES | 300MHz CURRENT FEEDBACK AMPLIFIER | FM | AD8011.pdf
2005-02-25 | 2005-02-25 | MAGNIN | CONABC96 | CONEURD3X32F | CONEURD3X32F | - | CNCONNECTOR | 0903.196.2825 | - | HARTING | CONNECTOR EUROPA 96 PINS THROUGH HOLE | FM
2005-02-24 | 2005-02-28 | RYJOV | MAX889 | SESA | SOIC8S_127 | - | CNLINEAR | MAX889SESA | - | Maxim | High-Frequency Regulated 200mA Inverting Charge Pump | MC
2005-03-01 | 2005-03-01 | BELLATO | ICS9DB102 | - | QSOP20S_0635 | - | CNINTERFACE | ICS9DB1_GLFT | - | ICS | PCI EXPRESS CLOCK FANOUT | FM | ics9DB102.pdf
2005-02-22 | 2005-03-02 | NOUCHI | DIODE-BIDIR | SM15T6V8A | DO214AB | - | CNDISCRETE | SM15T6V8A | 08.51.54.011.4 | ST | Transil Diodes | MC
2005-02-22 | 2005-03-02 | NOUCHI | FUSE_RESET | RLD60,0.10A/60V | DISK7MM4 | X | CNPASSIVE | RLD60P010X | - | Wickmann | Fuse Resetable Polyfuse Series RLD60 | MC
2005-03-07 | 2005-03-07 | PIGNARD | SDHH04 | - | SOIC8MA_127 | X | CNPASSIVE | NDHS_04T | - | DIPTRONICS | MULTIPLE SWITCHES DIL SMD | FM | NDHS-06.htm
2005-03-07 | 2005-03-07 | DISDIER | SN75471 | - | SOIC8S_127 | - | CNINTERFACE | SN75471D | - | Texas_Instruments | DUAL PERIPHERAL DRIVERS | FM | sn75471.pdf
2005-03-04 | 2005-03-08 | SNOEYS | CON60P | AXK3S60035P | CON60AXK3S60XXX | X | CNCONNECTOR | AXK3S60035P | - | NAIS | Narrow-Pitch Connectors For PCB Boards 0.6mm 60 pin Socket | MC
2005-03-04 | 2005-03-08 | SNOEYS | CON60P | AXK4S60635P | CON60AXK4S60XXX | X | CNCONNECTOR | AXK4S60635P | - | NAIS | Narrow-Pitch Connectors For PCB Boards 0.6mm 60 pin Header | MC
2005-03-04 | 2005-03-08 | SNOEYS | CON60P | AXN360130S | CON60AXN360XXXS | X | CNCONNECTOR | AXN360130S | - | NAIS | Narrow-Pitch Connectors For PCB Boards 0.8mm 60 pin Socket | MC
2005-03-04 | 2005-03-08 | SNOEYS | CON60P | AXN460330S | CON60AXN460XXXS | X | CNCONNECTOR | AXN460330S | - | NAIS | Narrow-Pitch Connectors For PCB Boards 0.8mm 60 pin Header | MC
2004-03-07 | 2005-03-08 | DISDIER | SN75472 | - | SOIC8S_127 | - | CNINTERFACE | SN75472D | - | Texas_Instruments | DUAL PERIPHERAL DRIVERS | FM | SN75472.pdf
2005-03-08 | 2005-03-16 | SNOEYS | CON120P | AXK5A2145 | CON120AXK5A2XXX | X | CNCONNECTOR | AXK5A2145 | - | Nais | Narrow-Pitch Connectors For PC Boards P5 Series Type AXK5 120 Pin Socket (0.5 mm) | MC
2005-03-08 | 2005-03-16 | SNOEYS | CON120P | AXK6A2345 | CON120AXK6A2XXX | X | CNCONNECTOR | AXK6A2345 | - | Nais | Narrow-Pitch Connectors For PC Boards P5 Series Type AXK6 120 Pin Header (0.5 mm) | MC
2005-03-08 | 2005-03-16 | SNOEYS | CON130P | AXK5SA3275 | CON130AXK5SA3XXX | X | CNCONNECTOR | AXK5SA3275 | - | Nais | Narrow-Pitch Connectors For PC Boards P5 Series Type AXK5 130 Pin Socket (0.5 mm) | MC
2005-03-16 | 2005-03-16 | COSTA_GOMEZ | DIODE BIDIR | SMBJ24A | DO214AA | - | CNDISCRETE | SMBJ24A | - | Fairchild | Transcient Voltage Suppressors Uni-directional | MC
2005-03-14 | 2005-03-16 | COSTA_GOMEZ | TRANS MOSFET | BSS138 | SOT23 | - | CNDISCRETE | BSS138 | - | Fairchild | N-Channel Logic Level Enhancement Mode Field Transistor | MC
2005-03-16 | 2005-03-17 | GONZALEZ | POT | 500, 500MW22T_T93XB | POT_T93XB | X | CNPASSIVE | 3065571 | 11.65.64.186.3 | Cermet | Trimmer 22 Turn 500mW | MC
2005-03-17 | 2005-03-17 | RODRIGUEZ | SWSL2INT | SWDIP_097003 | DIL4_SW | M | CNPASSIVE | 09 70000 03 | 06.92.26.079.0 | Iinterdil | Sliding Switches Dual-in-Line Type Bipolar | MC
2005-03-18 | 2005-03-18 | RODRIGUEZ | RSMD2010 | 14, 1%, 1W | C2010 | X | CNPASSIVE | P2010E14R0F | - | Vishay | High Precision Thin Film Chip Resistors 1Watt 1% | MC
2005-03-10 | 2005-03-21 | ROSSI | IDT71V67603 | - | TQFP100R_065 | - | CNMEMORY | IDT71V67603SxxxPF | - | IDT | 256K x 36 3V3 Synchronous SRAMs 3V3 I/O Burst Counter Pipelined Outputs Single Cycle Deselect | MC
2005-03-21 | 2005-03-22 | BENETTA | 74ABTE16246 | - | SOIC48W_0635 | - | CNINTERFACE | SN74ABTE16246DL | - | Texas_Instruments | 11-Bit Incident-Wave Switching Bus Transceivers With 3-State And Open-Collector Outputs | MC
2005-03-21 | 2005-03-22 | MANARIN | LED1 | HLMP6400_YEL | LED1_HLMP10 | X | CNDISCRETE | HLMP-6400-F0010 | - | Agilent Technologies | Subminiature Right Angle LED Yellow Series HLMP Packaging Option 10 | MC
2005-03-21 | 2005-03-22 | MANARIN | LED1 | HLMP6500_GRE | LED1_HLMP10 | X | CNDISCRETE | HLMP-6500-F0010 | - | Agilent Technologies | Subminiature Right Angle LED Green Series HLMP Packaging Option 10 | MC
2005-03-21 | 2005-03-22 | MANARIN | LED1 | HLMP7000_YEL | LED1_HLMP10 | X | CNDISCRETE | HLMP-7000-D0010 | - | Agilent Technologies | Subminiature Right Angle LED Red Series HLMP Packaging Option 10 | MC
2005-03-22 | 2005-03-22 | COSTA_GOMEZ | SN74LS06 | - | SOIC14S_127 | - | CNINTERFACE | SN74LS06D | - | Texas_Instruments | 6 Inverter Buffers / Drivers With Open-Collector High-Voltage Outputs | MC
2005-03-21 | 2005-03-23 | ISOCRATE | LRC1981 | - | SOT23_5 | - | CNLINEAR | LTC1981ES5 | - | Linear | SINGLE AND DUAL MICROPOWER HIGH SIDE SWITCH CONTROLLER | FM | LTC1981.pdf
2005-03-21 | 2005-03-23 | ISOCRATE | TRANS MOSFET | IRL3803S/L | D2PAK | X | CNDISCRETE | F530S | - | INTERNATIONAL IOR REC | HEXFET POWER MOSFET | FM | IRL3803S.pdf
2005-03-22 | 2005-03-24 | PIMENTA | AD9289 | - | FBGA64H8_080 | - | CNINTERFACE | AD9289BBC | - | Analog Devices | Quad 8-Bit 65 MSPS Serial LVDS 3 V A/D Converter | MC
2005-03-24 | 2005-03-24 | SOBY | OPA843 | - | SOIC8S_127 | - | CNLINEAR | AD843ID | - | Burr_Brown | Wideband Low Distortion Medium Gain Voltage-Feedback Operational Amplifier | MC
2005-03-31 | 2005-03-31 | GOMEZ COSTA | ELCAPTAN | 32uF 25V | C2817POL | - | CNPASSIVE | 293D336X9025D2-VISHAY | - | VISHAY | SMD CAPACITOR TANTALIUM | FM
2005-03-31 | 2005-04-01 | BLAS | AD834 | - | SOIC8S_127 | - | CNLINEAR | AD834AR | - | ANALOG DEVICES | 500 MHz FOUR QUADRANT MULTIPLIER | FM | AD834.pdf
2005-03-31 | 2005-04-01 | BLAS | ADG611 | - | TSSOP16MA_065 | - | CNLINEAR | ADG611YRU | - | ANALOG DEVICES | 1PC CHARGE INJECTION 100 Pa LEAKAGE CMOS +-5V/+5V/+3V QUAD SPST SWITCHES | FM | ADG611.pdf
2005-04-01 | 2005-04-04 | BLAS | ADG619 | - | SOIC8XXS_065 | - | CNLINEAR | ADG619BRT-REEL | - | ANALOG DEVICES | CMOS +-5V/+5V 4OHM SINGLE SPDT SWITCHES | FM | ADG619.pdf
2005-04-01 | 2005-04-04 | BLAS | DIODE | MUR1100 | DO41 | - | CNDISCRETE | MUR1100 | - | MCC | DIODE RECTIFIER 1AMP 50V TO 1000V | FM | MUR1100(DO-41).pdf
2005-03-29 | 2005-04-05 | KONOPLYANNIKOV | APA300 | - | PQFP208_050 | - | CNPLD | APA300-PQ | - | Actel | ProASIC Plus Flash Family FPGAs | MC
2005-03-29 | 2005-04-05 | KONOPLYANNIKOV | CON26P | FTSH113_01LDK | FTSH113_XXXDK | X | CNCONNECTOR | FTSH-113-01-L-D-K | - | SAMTEC | .050 X .050 C.L. Through Hole Terminal Strip | MC
2005-03-29 | 2005-04-05 | KONOPLYANNIKOV | LM319 | - | DIP14_3 | - | CNLINEAR | LM319N | - | Philips | Dual Voltage Comparator | MC
2005-04-04 | 2005-04-05 | BURNS | Q2_CFPP_149 | 66.0MHz 100.0MHz | OSCDIP4_5 | X | CNDISCRETE | CFPP-307-3071 | - | CMAC | PROGRAMMABLE OSCILLATORS | FM | Qz_cfpp-149,-307.pdf
2005-04-06 | 2005-04-06 | ROSSI | EPCS64 | - | SOIC8W_127 | - | CNPLD | EPCS64SI16N | - | Altera | Altera Serial Configuration | MC
2005-04-04 | 2005-04-06 | PIMENTA | HCM288MS8 | - | MSOP8_065 | - | CNDISCRETE | HCM288MS8 | - | Hittite | 2 dB LSB GaAs MMIC 3-Bit Digital Attenuator 0.7 - 3.7 GHz | MC
2005-04-07 | 2005-04-08 | PIGNARD | CON3P | 10A250V_112404 | CON3MC_1270_POWER | X | CNCONNECTOR | 112404 | - | SCHURTER | MODULE RESEAU 10A 250VAC | FM | Prise 2 fusible.pdf
2005-04-07 | 2005-04-08 | JUNIQUE | CON4P | SL508_4_180B | CON4MD_SL508 | X | CNCONNECTOR | SL5.08/4/180B | - | WEIDMULLER | Connector male straight for print board type SL 5.08/180 | MC
2005-04-11 | 2005-04-11 | NOUCHI | CNY17-3 | SOIC | SOIC6W_254 | X | CNDISCRETE | - | 08.52.20.100.8 | Fairchild | PHOTOTRANSISTOR OPTOCOUPLER | FM | CNY17-3.pdf
2005-04-07 | 2005-04-11 | SNOEYS | PROTECT_APV_V1 | - | PROTECT_APV_V1 | - | CNSPECIAL | PROTECT_APV_V1 | - | CERN | GEM Protect APV version 1 | MC
2005-04-08 | 2005-04-11 | PIGNARD | QZSMD4P | 40MHz VX3_5V | QZSMD4P | - | CNDISCRETE | OSCILLATOR-0.5~80.0MHz_VX3E | - | JAUCH QUARTZ GMBH | SMD CRYSTAL OSCILLATOR | FM | Oscillator_vx3.pdf
2005-04-08 | 2005-04-11 | TEIXEIRA | TPS75933 | - | TO263_5L | - | CNLINEAR | TPS75933KTT | - | Texas_Instruments | Power Good Fast-Transient Reponse 7.5-A Low-Dropout Voltage Regulateurs | MC | TPAS75933
2005-04-11 | 2005-04-13 | PETIT | CON4P | USB4_67230 | CON4PVSH_USBA | X | CNCONNECTOR | 67230 | - | Molex | USB Shielded I/O Type A Receptacle Verticale | MC | USB_67230
2005-04-11 | 2005-04-15 | JUNIQUE | CON26P | CON2X13FD | CON2X13FD_127 | X | CNCONNECTOR | FTSH-113-01-L-D | - | SAMTEC | THROUG HOLE CONNECTOR SPACING 1.27MM | FM | FTSH_TH.pdf
2005-04-11 | 2005-04-15 | JUNIQUE | CON70P | CON2X35FD | CON2X35FD_127 | X | CNCONNECTOR | FTSH-135-04-L-D | - | SAMTEC | THROUG HOLE CONNECTOR SPACING 1.27MM | FM | FTSH_TH.pdf
2005-04-08 | 2005-04-18 | RODRIGUEZ | LED1 | HSMA_S660 | LED1_S660 | X | CNDISCRETE | HSMA-S660 | - | Agilent Technologies | LED SMD 90D Amber High Brightness | MC | HSMA_S660.pdf
2005-04-15 | 2005-04-18 | BLAS | SW2POL | - | SOIC4MB_127 | X | CNPASSIVE | GDH02STR | - | ALCOSWITCH | SMD SWITCHES 2 POLE GDH SERIES | FM | SW_2 POLE GDH.pdf
2005-04-15 | 2005-04-18 | BLAS | SW4POL | - | SOIC8MB_127 | X | CNPASSIVE | GDH04STR | - | ALCOSWITCH | SMD SWITCHES 4 POLE GDH SERIES | FM | SW_4 POLE GDH.pdf
2005-04-19 | 2005-04-19 | RYJOV | 74LCV38A | - | SSOP14MB_065 | - | CNCMOS | 74LVC38ADB | - | PHILIPS | QUAD 2 INPUT NAND GATE | FM | 74LVC38A.pdf
2005-04-18 | 2005-04-19 | PIGNARD | SWLV2INV | ARCOLECTRIC_C2POS | SW2P_DIP6 | X | CNPASSIVE | X22205SC | - | ARCOLECTRIC | SW 2 POSITION | FM | SlideSwitches.pdf
2005-04-14 | 2005-04-20 | KONOPLYANNIKOV | CON8P | JACK8_95678 | JACK8P_95678 | X | CNCONNECTOR | 95678-X01 | - | FCI Electronics | Jack 8 position with shielded 90D | MC | FCI_95678.pdf
2005-04-14 | 2005-04-20 | KONOPLYANNIKOV | CONC5X11P | ABCDEZ5X11FC | CON55IECBFCZ | X | CNCONNECTOR | TR 17 23 055 x102 | - | Harting | Har-Bus HM Female Connector Type C 55 Pol With Shield Row Z | MC | TB1723055x102.pdf
2005-04-19 | 2005-04-20 | DISDIER | HFBR_24XX | 2402 | HFBR_X40X | - | CNINTERFACE | HFBR-2402 | - | Agilent Technologies | Miniature Fiber Optic Components | MC | HFBR-x4xx.pdf
2005-04-19 | 2005-04-20 | DISDIER | TRANSFO_2P2S | 1001 | TR2P2S_15X15 | X | CNDISCRETE | 1001 | - | C&d Technologie | Pulse Transformer | MC | C&D_1000.pdf
2005-04-21 | 2005-04-21 | RODRIGUEZ | DCDCTRACOTEL | TEL 3-0513 | DCDC_CONVERT12P | X | CNLINEAR | TEL 3-0513 | - | Traco Power | DC/DC CONVERTER 3W | FM | Traco_tel3.pdf
2005-04-21 | 2005-04-21 | RODRIGUEZ | ISO150 | - | SOIC28W12P_127 | X | CNDISCRETE | ISO150AU | - | Burr_Brown | DUAL ISOLATE BIDIRECTIONAL DIGITAL COUPLER | FM | iso150.pdf
2005-04-20 | 2005-04-22 | BELLEMAN | BORNE1P | CONTACT_6A30 | CONTACT_6A30 | X | CNCONNECTOR | 19.27.YY.6A30-400 | - | Jacques Dubois | Contact a lamelle a ressort | MC | contact_6a30.pdf
2005-04-20 | 2005-04-22 | BELLEMAN | CAPADJ | 8052L-1_10pF | CADJ2P_D75 | X | CNPASSIVE | 8052L | - | Johanson | Air Trimmer Capacitor 250VDC 6 Turns | MC | CV_8052L.pdf
2005-04-25 | 2005-04-22 | BELLEMAN | INDUCTANCE | 82nH, 1008 | C1008 | - | CNDISCRETE | 1008CS-820X_B | - | Coilcraft | Chip Inductor 1008CS Series | MC | Inductor_1008cs.pdf
2005-04-20 | 2005-04-22 | BELLEMAN | RSMD2010 | 150, 0.5%, 0.75w | C2010 | - | CNPASSIVE | PWC2010-150D | - | Welwin Components | Pulse Withstanding Chip Resistors 0.5% 0.75W | MC | welwyn_PWC.pdf
2005-04-20 | 2005-04-22 | BELLEMAN | TRANSFO_2P3S | HYBRID | TR2P3S_D8 | X | CNDISCRETE | HYBRID_20-4-2005 | - | CERN_Belleman | Hybrid Transformer (Drawn J.P. Belleman) | MC | Transfo_Hybrid.pdf
2005-04-21 | 2005-04-24 | RODRIGUEZ | DCDC_TMV_S | 5V/5V | DCDC4P_TMV6 | X | CNLINEAR | TMV0505S | - | Traco Power | DC/DC Converter 1W TMV Series | MC | Traco_tmv.pdf
2005-04-19 | 2005-04-27 | RYJOV | CON48ABC | ERNI_413864 | CONEUR48ABC_MC | X | CNCONNECTOR | 413864 | - | Erni | 90D Male Connector Daughter Card Type C/2 | MC | Erni_154954.pdf
2005-04-19 | 2005-04-27 | RYJOV | CON48ABC | ERNI_424198 | CONEUR48ABC_FC | X | CNCONNECTOR | 424198 | - | Erni | 90D female Connector Daughter Card Type R/2 | MC | Erni_154965.pdf
2005-04-19 | 2005-04-27 | RYJOV | CON48ABC | ERNI_424198INV | CONINV48ABC_FC | X | CNCONNECTOR | 424198 | - | Erni | 90D female Connector Daughter Card Type R/2 Pins Inverted from original | MC | Erni_154965.pdf
2005-04-27 | 2005-04-28 | RODRIGUEZ | CON12P | DBPC1031 | CON12_DBPC1031 | X | CNCONNECTOR | DBPC 1031 A012 | - | Fischer | Rear_Mounted Receptacle Round 90D P.C.B. Contactts | MC | DBPC1031.pdf
2005-04-29 | 2005-04-29 | PIMENTA | CON16P | FTSH108_01LDHA | CON16MCSMD_FTSHA | X | CNCONNECTOR | FTSH-108-01-L-DH-A | - | Samtec | 0.50" Micro Header FTSH Series with Alignment Pin | MC | Samtec_FTSH-A.pdf
2005-04-29 | 2005-04-29 | PIMENTA | CON16P | FTSH108_01LDH | CON16MCSMD_FTSH | X | CNCONNECTOR | FTSH-108-01-L-DH | - | Samtec | 0.50" Micro Header FTSH Series | MC | Samtec_FTSH.pdf
2005-04-28 | 2005-04-29 | SNOEYS | CON26AB | ERRNI_044987 | CON26MC_044987 | X | CNCONNECTOR | 044-987 | 09.55.33.026.6 | Erni | 90D Male Connector Type B Standard Assembly Height pitch 1.27 mm | MC | Erni_054595.pdf
2005-04-29 | 2005-05-02 | PIGNARD | BAV99 | - | SOT23 | - | CNDISCRETE | BAV99 | - | Fairchild | Small Signal Diode | MC | BAV99.pdf
2005-05-02 | 2005-05-02 | SANCHEZ | CON26AB | ERNI-033561 | CONERNI26MC | M | CNCONNECTOR | - | 09.55.30.026.8 | ERNI | ERNI CONNECTOR SMC TYPE Q MALE COUDE | FM
2005-05-02 | 2005-05-02 | SANCHEZ | CON26AB | ERNI-033563 | CONERNI26FD | M | CNCONNECTOR | - | 09.55.30.626.0 | ERNI | ERNI CONNECTOR SMC TYPE B FEMALE DROIT | FM
2005-05-02 | 2005-05-02 | SANCHEZ | CON26AB | ERNI-033226.2 | CONERNI26MD | M | CNCONNECTOR | - | 09.55.30.226.2 | ERNI | ERNI CONNECTOR SMC TYPE Q MALE DROIT | FM | Erni SMC Q md26p
2005-05-02 | 2005-05-04 | JUNIQUE | FERRITE | BLM18AG102S | C0603 | - | CNDISCRETE | BLM18AG102SN1 | - | MURATA | NOISI SUPPRESSION EMIFIL (SMD)-1000 OHM | FM | Ferrite.pdf
2005-05-09 | 2005-05-09 | PIMENTA | ADS5277 | - | PQFP80_050 | - | CNLINEAR | ADS5277IPFP | - | Texas_Instruments | 8 CHANNEL 10 BIT 65 MBPS ADC WITH SERIAL LVDS INTERFACE | FM | ads5277.pdf
2005-05-09 | 2005-05-10 | ISOCRATE | EPM7128AE_TQFP100 | - | TQFP100_050 | - | CNPLD | EPM7128ETC100 | - | ALTERA | MAX 7000A DEVICE FAMILY 3.3V | FM | m7000a.pdf
2005-05-03 | 2005-05-11 | JUNIQUE | HFBR_5720AL | - | HFBR_5720AL | X | CNINTERFACE | HFBR-5720AL | - | Agilent Technologies | OPTICAL TRANSCEIVER | FM | 5988-7491EN.pdf
2005-05-11 | 2005-05-11 | PIMENTA | SN65LVDS31 | - | TSOP16MA_065 | X | CNINTERFACE | SN65LVDS31PW | - | Texas_Instruments | HIGH SPEED DIFFERENTIAL LINE RECEIVERS | FM | sn65lvds31.pdf
2005-05-11 | 2005-05-12 | PIMENTA | SN65LVDS32B | - | TSOP16MA_065 | - | CNINTERFACE | SN65LVDS32PW | - | Texas_Instruments | HIGH SPEED DIFFERENTIAL LINE RECEIVERS | FM | ti_65lvds32_data_sheet.pdf
2005-05-11 | 2005-05-12 | COMBE | TXP0036 | - | TX4P_AFONICS | X | CNINTERFACE | TXP0036_AFONICS | - | AFONICS | 1.25 bps IN GaAS PIN/TIA RECEIVER | FM
2005-05-11 | 2005-05-13 | COMBE | CON10P | JAE10FC | CONJAE10FC_SMD060 | X | CNCONNECTOR | DA1R010H91 | - | JAE | CONNECTOR DA1 SERIES PITCH 0.6MM | FM | 208-216.pdf
2005-05-13 | 2005-05-17 | ROHLEV | CON26P | RMCA_EA26 | CON26_RMCAEA26 | X | CNDISCRETE | RMCA-EA26LMY-DM03-A | - | Honda Tsushin | Honda Tsushin connector type 2 I/O Shielded Male Connector | MC | RMCA-EA26LMY.pdf
2005-05-17 | 2005-05-18 | BUYTAERT | CON50AB | CONERNI50FD_SMD | CONERNI50FDSMD_127 | X | CNCONNECTOR | 064316 | - | ERNI | VERTICAL FEMALE CONNECTORS TYPE B LOW PROFILE | FM
2005-05-17 | 2005-05-18 | RYJOV | DS90LV047A | - | TSOP16MB_065 | - | CNINTERFACE | DS90LV047ATMTC | - | NATIONAL | 3V LVDS QUAD CMOS DIFFERENTIAL LINE DRIVER | FM | DS90LV047A.pdf
2005-05-17 | 2005-05-18 | RYJOV | MAX964 | - | QSOP16S_0635 | - | CNLINEAR | MAX964EEE | - | MAXIM | SINGLE/DUAL/QUAD ULTRA HIGH SPEED +3V/+5V BEYOND THE RAILS COMPARATORS | FM | MAX964.pdf
2005-05-18 | 2005-05-18 | JUNIQUE | XC2VP7 | - | BGA672AF26_100 | M | CNPLD | XC2VP7-6FF672I | - | XILINX | FPGA VIRTEX 2 PRO | FM | ds083.pdf
2005-05-17 | 2005-05-19 | JUNIQUE | ADG620 | - | MSOP8_065 | - | CNLINEAR | ADG620BRM-REEL | - | ANALOG DEVICES | CMOS +-5V/+5V 4OHM SINGLE SPDT SWITCHES | FM | ADG619.pdf
2005-05-10 | 2005-05-19 | HUSEJKO | CON62AB_PCI3V3_R30 | AMP145098 | CON62AB_PCI3V3_SMD | X | CNCONNECTOR | AMP145098 | - | AMP | Connector SMD Straight PCI Local Bus 3.3 V Rev 3.0 | MC | AMP145098.pdf
2005-05-18 | 2005-05-19 | PIGNARD | REL2INV | G6K2G_05 | REL8P_G6K2G | X | CNDISCRETE | G6K-2G-Y-5VDC | - | OMRON | SURFACE MOUNTING RELAY 2 INVERTER SERIE G6K-2G | FM | Relai_Omron_G6K.pdf
2005-05-17 | 2005-05-24 | SNOEYS | CON50AB | ERNI50MC_B | CON50ABMC_054596 | X | CNCONNECTOR | 054596 | 09.55.33.050.6 | Erni | Right Angle Male Connector Type B Standard Assembly Height | MC | Erni_054596.pdf
2005-05-17 | 2005-05-24 | SNOEYS | CON68AB | ERNI68MD_Q | CON68ABMD_114807 | X | CNCONNECTOR | 114807 | - | Erni | Vertical Male Connector Type Q Standard Assembly Height | MC | Erni_114807.pdf
2005-05-17 | 2005-05-24 | SNOEYS | CON68AB | ERNI68MC_B | CON68ABMC_114805 | X | CNCONNECTOR | 114805 | - | Erni | Right Angle Male Connector Type B Standard Assembly Height | MC | Erni_114805.pdf
2005-05-17 | 2005-05-24 | SNOEYS | CON80AB | ERNI80MD_Q | CON80ABMD_114808 | X | CNCONNECTOR | 114808 | - | Erni | Vertical Male Connector Type Q Standard Assembly Height | MC | Erni_114808.pdf
2005-05-17 | 2005-05-24 | SNOEYS | CON80AB | ERNI80MC_B | CON80ABMC_114806 | X | CNCONNECTOR | 114806 | - | Erni | Right Angle Male Connector Type B Standard Assembly Height | MC | Erni_114806.pdf
2005-05-24 | 2005-05-25 | HAEFELI | FUSE_HOLDER | FUSE_1A | FUSEC4215L | X | CNPASSIVE | 154.001 | - | LITTELFUSE | FUSE HOLDER VERY FAST FOR PRINTED CIRCUIT | FM | SURFACE MOUNT FUSE.pdf
2005-05-24 | 2005-05-25 | VULLEZ | SHF6916 | - | SOIC16MAX_127 | X | CNDISCRETE | SHF6916 | - | VISHAY | OPTOCOUPLER PHOTRANSISTOR OUTPUT QUAD CHANNEL SOP-16 HALF PITCH MINI-FLAT PACKAGE | FM | SFH6916.pdf
2005-05-26 | 2005-05-26 | GALLNO | IDT7201A | - | LCC32_127 | X | CNMEMORY | IDT7201A_LCC | - | IDT | CMOS ASYNCHRONOUS FIFO | FM | IDT7201A.pdf
2005-05-26 | 2005-05-27 | ZERLAUTH | CON14P | MOLEX_5569FC | CON14FC_5569 | X | CNCONNECTOR | 39-30-1140 | - | MOLEX | MINI FIT RIGHT ANGLE DUAL ROW WITH PEGS | FM | MOLEX-MINIFIT-Coudee.pdf
2005-05-26 | 2005-05-27 | ZERLAUTH | CON14P | MOLEX_5569FD | CON14FD_5569 | X | CNCONNECTOR | 39-28-1143 | - | MOLEX | MINI FIT VERTICAL DUAL ROW CONNECTOR PITCH 4.20MM | FM | MOLEX-MINIFIT-Droite.pdf
2005-05-26 | 2005-05-27 | ZERLAUTH | CON20P | BARFD2X10_2MM | CON20FD_MMS2MM | X | CNCONNECTOR | M22-6121022 | - | HARWIN | BOARDS TO BOARDS 2MM PITCH FEMALE CONNECTOR | FM | PCB-Conn-Socket.pdf
2005-05-26 | 2005-05-27 | ZERLAUTH | CON40P | BARFD2X20_2MM | CON40FD_MMS2MM | X | CNCONNECTOR | M22-6122022 | - | HARWIN | BOARDS TO BOARDS 2MM PITCH FEMALE CONNECTOR | FM | PCB-Conn-Socket.pdf
2005-05-26 | 2005-05-27 | ZERLAUTH | TRANS NPN | BC846A | SOT23 | - | CNDISCRETE | BC846A-1A | - | PHILIPS | NPN GENERAL PURPOSE TRANSISTOR | FM | BC846.pdf
2005-05-30 | 2005-05-30 | PIGNARD | TRANS MOSFET | IRLML6402 | SOT23 | - | CNDISCRETE | IRLML6402 | - | IRF | Hexfet Power Mosfet | MC | irlml6402.pdf
2005-05-26 | 2005-05-31 | HAEFELI | CON10P | CONSAMTEC10MD | CON10MD_TSS254 | X | CNCONNECTOR | TSS-15-02-G-D | - | SAMTEC | CONNECTOR SHROUDED HEADER TSS SERIES | FM | TSS.pdf
2005-05-26 | 2005-05-31 | HAEFELI | CON10P | BARMD2X5SMD | BAR2X5MD_254SMD | X | CNCONNECTOR | TSM-105-02S-DV-M | - | SAMTEC | .025" SQ TERMINAL STRIPS TSM SERIES | FM | TSM Connectors.pdf
2005-05-26 | 2005-05-31 | HAEFELI | CON10P | CONSAMTEC10MD | CON10MD_TSS254 | X | CNCONNECTOR | TSS-15-02-G-D | - | SAMTEC | CONNECTOR SHROUDED HEADER TSS SERIES | FM | TSS.pdf
2005-05-26 | 2005-05-31 | HAEFELI | CON10P | BARMD2X5SMD | BAR2X5MD_254SMD | X | CNCONNECTOR | TSM-105-02S-DV-M | - | SAMTEC | .025" SQ TERMINAL STRIPS TSM SERIES | FM | TSM Connectors.pdf
2005-05-26 | 2005-05-31 | HAEFELI | CON2P | BAR1X2_254 | BAR1X2MD_254SMD | X | CNCONNECTOR | TSM-102-02T-SV-P | - | SAMTEC | .025" SQ TERMINAL STRIPS TSM SERIES | FM | TSM Connectors.pdf
2005-05-26 | 2005-05-31 | HAEFELI | FUSE_HOLDER | FUSE_5A | FUSEC4215L | - | CNPASSIVE | 154.005 | - | LITTELFUSE | FUSE HOLDER VERY FAST FOR PRINTED CIRCUIT | FM | SURFACE MOUNT FUSE.pdf
2005-05-26 | 2005-05-31 | PETIT | LED1 | 597_RED | LED30X20_SMD | X | CNDISCRETE | 597-3021-5xx | - | Dialight | Surface Mounted LED | MC | Led_597-3xx1-5xx.pdf
2005-05-26 | 2005-05-31 | HAEFELI | LM1086 | - | TO263 | - | CNLINEAR | LM1086CSX-2.5 | - | NATIONAL | 1.5 LOW DROPOUT POSITIVE REGULATORS | FM | LM1086.pdf
2005-05-26 | 2005-05-31 | PETIT | PIPELIGHT_515_1061 | - | PIPELIGHT_515_1061 | X | ALLEGRO MEC | 515-1061 | - | Dialight | Optical Light Pipe Bi-Level Recommanded MicroLED SMT LEDs 597-3111-5xx to 597-3401-5xx | MC | Led_515-1061.pdf
2005-05-26 | 2005-05-31 | HAEFELI | R4ISMD | 1K5 1206 | ARC241_SO8 | X | CNPASSIVE | 776-713-FARNELL | - | - | RESISTOR NETWORK 0.063W 5% | FM
2005-06-02 | 2005-06-02 | PIGNARD | CAPCERSMDCL2 | 1uF 25V | C0805 | - | CNPASSIVE | 823507-DISTRELEC | - | MURATA | SMD CAPACITOR | FM | Murata Capacitors.htm
2005-06-02 | 2005-06-02 | PIGNARD | CAPCERSMDCL2 | 10uF 10V | C0805 | - | CNPASSIVE | 823510-DISTRELEC | - | MURATA | SMD CAPACITOR | FM | Murata Capacitors.htm
2005-06-02 | 2005-06-02 | PIGNARD | CAPCERSMDCL2 | 470nF 50V | S45X32_1812 | - | CNPASSIVE | 830798-DISTRELEC | - | EPCOS | SMD CAPACITOR | FM | Epcos Capacitors.pdf
2005-06-01 | 2005-06-02 | PIGNARD | F14N | - | SOIC14S_127 | - | CNFAST | 74F14SC_M14A | - | FAIRCHILD | HEX INVERTER SCHIMITT TRIGGER | FM | 74f14.pdf
2005-06-01 | 2005-06-02 | PIGNARD | F14P | - | SOIC14S_127 | - | CNFAST | 74F14SC_M14A | - | FAIRCHILD | HEX INVERTER SCHIMITT TRIGGER | FM | 74f14.pdf
2005-06-01 | 2005-06-02 | PIGNARD | HCT14N | - | SOIC14S_127 | - | CNCMOS | 74HCT14D | - | PHILIPS | HEX INVERTER SCHIMITT TRIGGER | FM | 74hc14.pdf
2005-06-01 | 2005-06-02 | PIGNARD | HCT14P | - | SOIC14S_127 | - | CNCMOS | 74HCT14D | - | PHILIPS | HEX INVERTER SCHIMITT TRIGGER | FM | 74hc14.pdf
2005-06-02 | 2005-06-02 | GALLNO | IDT7201A | - | SOIC28XW_127 | X | CNMEMORY | IDT7201A_SOIC | - | IDT | CMOS ASYNCHRONOUS FIFO | FM | IDT7201A.pdf
2005-06-03 | 2005-06-03 | HAEFELI | FUSE_HOLDER | FUSE_10A | FUSEC4215L | - | CNPASSIVE | 154.010 | - | LITTELFUSE | FUSE HOLDER VERY FAST FOR PRINTED CIRCUIT | FM | SURFACE MOUNT FUSE.pdf
31-0505 | 2005-06-03 | NOUCHI | MAX3440E | - | SOIC8S_127 | - | CNINTERFACE | 3440EESA | - | MAXIM | FALT PROTECTED AND J1708 TRANSCEIVER FEATURE +- 60V PROTECTION | FM | MAX3440E.pdf
2005-06-02 | 2005-06-03 | BILLEREAU | NE856 | NE856 | SOT23I | - | CNDISCRETE | NE85600 | - | CEL | NPN TRANSISTOR | FM | NE85600.pdf
2005-06-03 | 2005-06-03 | HAEFELI | SWPB1UNI | KSC3 | SWKSC3_SMD | X | CNPASSIVE | KSC321J | - | CANNON | KSC SERIES SEALED TACT SWITCH FOR SMT | FM | switch.ppt
2005-06-03 | 2005-06-06 | NOUCHI | MAX488 | - | SOIC8S_127 | - | CNINTERFACE | MAX488ESA | - | MAXIM | LOW POWER SLEW-RATE-LIMITED RS-485/RS-422 TRANSCEIVER | FM | MAX488.pdf
2005-06-06 | 2005-06-06 | COMBE | P2V5B | - | - | - | - | - | - | - | POWER SIGNAL | FM
2005-06-03 | 2005-06-06 | HEINZE | SN74S140 | - | SOIC8S_127 | - | CNINTERFACE | SN74S140D | - | Texas_Instruments | 2 NAND INPUT SCHOTTKY | FM | sn74s140.pdf
2005-06-06 | 2005-06-07 | SANCHEZ | CON26AB | ERNI-033575 | CONERNI26FC | X | CNCONNECTOR | - | 09.55.30.426.6 | Erni | ERNI CONNECTOR SMC TYPE B FEMALE COUDE | FM | Erni SMC B fc26p
2005-06-07 | 2005-06-08 | BILLEREAU | 74ABTE16246 | - | TSSOP48MC_050 | - | CNINTERFACE | sn74aBTE16246DGGR | - | TI | 11 BIT WAVE SWITCHING BUS TRANSCEIVER WITH 3-STATE OPEN COLLECTOR OUTPUT | FM | sn74abte16246.pdf
2005-06-06 | 2005-06-08 | PIMENTA | CON70P | FTSH_135_DV | FTSH135DV_SMD | X | CNCONNECTOR | FTSH-135-02-L-DV | - | Samtec | Micro Header FTSH Series 1.27mm Spacing | MC | Samtec_FTSH_SMT.pdf
2005-06-06 | 2005-06-08 | PIMENTA | XC2VP50_FF1152 | - | BGA1152AP34_100 | X | CNPLD | XC2VP50-FF1152 | - | Xilinx | Virtex II Pro 1152-Pin BGA | MC | xc2vp50_ff1152.pdf
2005-06-02 | 2005-06-09 | ROSSI | AD5450 | - | SOIC8XXS_065 | - | CNLINEAR | AD5450YUJ_REEL | - | ANALOG DEVICES | 8/10/12 BIT HIGH BANDWIDTH MULTIPLYING DACs WITH SERIAL INTERFACE | FM | AD5450.pdf
2005-06-02 | 2005-06-09 | ROSSI | ADR421 | - | SOIC8S_127 | - | CNLINEAR | ADR421AR | - | ANALOG DEVICES | ULTRAPRECISION LOW NOISE 2.048V/2.500V/3.00V/5.00V SFET VOLTAGE REFERENCE | FM | ADR421.pdf
2005-06-09 | 2005-06-09 | HAEFELI | CON12P | BARMC2X6SMD | BAR2X6MC_254SMD | X | CNCONNECTOR | TSM-106-02S-DH-M | - | SAMTEC | .025" SQ TERMINAL STRIPS TSM SERIES | FM | TSM.pdf
2005-06-09 | 2005-06-09 | HAEFELI | RESINV | 00 C1206 | INV3P_C1206 | X | CNPASSIVE | 11.00R.RESINV.C1206 | - | - | JUMPER FOR SWAPPED RESISTOR | FM
2005-06-02 | 2005-06-09 | ROSSI | SY10EP51V | - | SOIC8S_127 | - | `CN10EL | SY10EP51VZC | - | MICREL | 5V/3.3V D FLIP-FLOP WITH RESET AND DIFFERENTIAL CLOCK | FM | sy10ep51v.pdf
2005-06-16 | 2005-06-10 | NOUCHI | QZSMD4P_VS | 4.00MHz, CFPS_73 | QZSMD4P_5X7 | - | CNDISCRETE | 4.00MHZ CFPS-73 | - |  |  | MC | cfps-72,-73.pdf
2005-06-02 | 2005-06-10 | ROSSI | TRANS MOSFET | SI4838DY | SOIC8S_127 | - | CNDISCRETE | SI4838DY | - | VISHAY | N-CHANNEL 12V TRENCHFET MOSFET | FM
2005-06-02 | 2005-06-13 | ROSSI | LM2657 | - | TSSOP28MA_065 | - | CNLINEAR | LM2657MTC | - | NATIONAL | DUAL SYNCHRONUOS BUCK REGULATOR CONTROLLER | FM | lm2657.pdf
2005-06-02 | 2005-06-13 | ROSSI | TRANS MOSFET | SI4453DY | SOIC8S_127 | - | CNDISCRETE | SI4453DY | - | VISHAY | N-CHANNEL 12V (D-S) MOSFET | FM
2005-06-02 | 2005-06-13 | ROSSI | TRANS MOSFET | SI4442 | SOIC8S_127 | - | CNDISCRETE | SI4442DY | - | VISHAY | N-CHANNEL 30V TRENCHFET MOSFET | FM
2005-06-02 | 2005-06-14 | ROSSI | LTC3736_1 | - | QSOP24S_0635 | - | CNLINEAR | LTC3736EGN-1 | - | LINEAR | DUAL 2 PHASE NO Rsense SYNCHRONOUS CONTROLLER WITH SPREAD SPECTRUM | FM | LTC3736_1.doc
2005-06-02 | 2005-06-14 | ROSSI | S29GL064M | - | TSOP56WWW_050 | - | CNMEMORY | S29GL064M90TAIR6 | - | SPANSION | 64 BIT 3V ONLY PAGE MODE FLASH MEMORY FEATURING 0.23 um. MIRRORBIT PROCESS TECHNOLOGY | FM | S29GL064M.pdf
2005-06-10 | 2005-06-15 | HAGMANN | MC100EP195 | - | TQFP32_080 | - | CNDISCRETE | MC100EP195FA | - | ON | 3.3V ECL PROGRAMMABLE DELAY CHIP | FM | MC10EP195-D.pdf
2005-06-10 | 2005-06-15 | HAGMANN | MC100EP31 | - | SOIC8S_127 | - | CN100E | MC100EP31D | - | ON | 3.3V/5V ECL FLIP-FLOP WITH SETAND RESET | FM | MC10EP31-D.pdf
2005-06-10 | 2005-06-15 | HAGMANN | MC100EP58 | - | TSSOP8XS_065 | - | CN100E | MC100EP58D | - | ON | 3.3V/5V ECL 2:1 MULTIPLEXER | FM | MC10EP58-D.pdf
10-06-05- | 2005-06-15 | HAGMANN | MC100LVEL90DW | - | SOIC20W_127 | - | CNINTERFACE | MC100LVEL90DW | - | ON | 3.3V/-5V M274TRIPLE ECL INPUT TO LVPECL OUTPUT TRANSLATOR | FM | MC100LVEL90-D.pdf
2005-06-14 | 2005-06-16 | RODRIGUEZ | COOLER_SK415 | - | SK415_OPA541 | X | CNSPECIAL | SK415 | - | Fischer Electronik | Cooler type SK415 for OPA541 | MC | Cooler_sk415.pdf
2005-06-08 | 2005-06-16 | ROSSI | EPM570 | - | TQFP100_050 | - | CNPLD | EPM570_T100 | - | Altera | MAX II 100-Pin TQFP | MC | epm570_t100.pdf
2005-06-10 | 2005-06-16 | HAGMANN | MC100EP51 | - | SOIC8S_127 | - | CN100E | MC100EP51D | - | ON | 3.3V/5V ECL D FLIP-FLOP WITH RESET AND DIFFERENTIAL CLOCK | FM | MC100EP51.pdf
2005-06-10 | 2005-06-16 | HAGMANN | MC100LVEL14 | - | SOIC20W_127 | - | CN100E | MC100LVEL14DW | - | ON | 3.3V ECL 1:5 CLOCK DISTRIBUTION CHIP | FM | MC100LVEL14.pdf
2005-06-10 | 2005-06-16 | HAGMANN | NB100ELT23L | - | TSSOP8XS_065 | - | CN100E | NB100ELT23LDT | - | ON | 3.3V DUAL DIFFERENTIAL LVPECL/LVDS TO LVTTL TRANSLATOR | FM | NB100ELT23L.pdf
2005-06-14 | 2005-06-16 | RODRIGUEZ | COOLER_SK415 | SK415_V1 | SK415_OPA541_V1 | X | CNSPECIAL | SK415 | - | Fischer Electronik | Cooler type SK415 for OPA541 (7 holes) | MC | Cooler_sk415.pdf
2005-06-14 | 2005-06-16 | RODRIGUEZ | COOLER_SK415 | SK415_V2 | SK415_OPA541_V2 | X | CNSPECIAL | SK415 | - | Fischer Electronik | Cooler type SK415 for OPA541 (4 holes) | MC | Cooler_sk415.pdf
2005-06-14 | 2005-06-16 | RODRIGUEZ | COOLER_SK73 | SK73_V1 | SK73_OPA541_V1 | X | CNSPECIAL | SK73 | - | Fischer Electronik | Cooler type SK73 for OPA541 (3 holes) | MC | Cooler_sk73_v1.pdf
2005-06-14 | 2005-06-16 | RODRIGUEZ | COOLER_SK73 | SK73_V2 | SK73_OPA541_V2 | X | CNSPECIAL | SK73 | - | Fischer Electronik | Cooler type SK73 for OPA541 (0 hole) | MC | Cooler_sk73_v2.pdf
2005-06-10 | 2005-06-17 | HAGMANN | LDHA | 25N00B | DELAY10P_LDHA2 | X | CNDISCRETE | LDHA25N00BAA-300 | - | Murata | CHIP MULTILAYER DELAY LINES | FM
2005-06-16 | 2005-06-17 | HAGMANN | RT8X4_BGA32 | RT1721B6, 100-187-100 | BGA32H4_127 | X | CNPASSIVE | RT17221B6 | - | CTS | LVDS & LVPECL Terminator | MC | Rt1721b6.pdf
2005-06-16 | 2005-06-17 | HAGMANN | TRANS NPN | BCP54 | SOT223 | - | CNDISCRETE | BCP54 | - | Philips | NPN Medium Power Transistors | MC | BCP54-56.pdf
2005-06-16 | 2005-06-17 | HAGMANN | TRANS PNP | BCP51 | SOT223 | - | CNDISCRETE | BCP51 | - | Philips | PNP Medium Power Transistors | MC | BCP51-53.pdf
2005-06-16 | 2005-06-20 | BUYTAERT | AD5391 | - | PQFP52_065 | - | CNLINEAR | AD5391BST-3 | - | ANALOG DEVICES | 8/16 CHANNEL 3V /5V SERIAL INPUT SINGLE-SUPPLY 12/14 BIT VOLTAGE OUTPUT DACs | FM | AD5391.pdf
2005-06-16 | 2005-06-20 | BUYTAERT | AD9218 | - | PQFP48_050 | - | CNLINEAR | AD9218BST | - | ANALOG DEVICES | 10 BIT 40/65/80/105 MSPS 3 V DUAL A/D CONVERTER | FM | AD9218.pdf
2005-06-16 | 2005-06-20 | BUYTAERT | CON100P | CON100QTS | CON100_QTS | X | CNCONNECTOR | QTS-050-01-L-D-A | - | SAMTEC | 0.635MM SAMTEC CONNECTOR QTS SERIES | FM | QTS.pdf
2005-06-17 | 2005-06-20 | SNOEYS | VFAT128_V2 | - | VFAT128_230P | - | CNSPECIAL | VFAT128_V2 | - | Cern | VFAT128 version V2 | MC
2005-06-16 | 2005-06-21 | BUYTAERT | HBAT_540C | - | SOY23 | - | CNDISCRETE | HBAT-540C | - | AGILENT | HIGH PERFORMANCE SCHOTTKI DIODE FOR TRANSIENT SUPPRESSION | FM | HBAT-540c.pdf
2005-06-16 | 2005-06-21 | BUYTAERT | REF191 | - | SOIC8S_127 | - | CNLINEAR | REF191GS | - | ANALOG DEVICES | PRECISION MICROPOWER LOW DROPOUT VOLTAGE REFERANCE | FM | REF19x.pdf
2005-06-16 | 2005-06-22 | BUYTAERT | AD8132 | - | SOIC8XS_065 | - | CNLINEAR | AD8132ARM | - | ANALOG DEVICES | HIGH SPEED DIFFERENTIAL AMPLIFIER | FM | AD8132.pdf
2005-06-13 | 2005-06-22 | ROHLEV | SCP_2_1 | - | CASE_YY101 | X | CNDISCRETE | SCP_2_1 | - | Mini Circuits | Power Splitter / Combiner | MC | SCP-2-1.pdf
2005-06-22 | 2005-06-23 | BILLEREAU | CON26P | - | CON26_RMCAEA26 | - | CNCONNECTOR | RMCA-EA26LMY-DM03-A | - | Honda Tsushin | Honda Tsushin connector type 2 I/O Shielded Male Connector | FM
2005-06-22 | 2005-06-23 | MURER | CRT245 | - | LPCC24_050 | - | CNSPECIAL | CRT245-LPCC24 | - | Cern | Bi-Directional Octal 2.5V Driver | MC | CRT245.pdf
2005-06-23 | 2005-06-23 | RYJOV | EL9110 | - | QSOP16S_0635 | - | CNINTERFACE | EL911OIU | - | INTERSIL | DIFFERENTIAL RECEIVER/EQUALIZER | FM | EL9110.pdf
2005-06-23 | 2005-06-23 | RYJOV | FIN1104 | - | TSSOP24MA_065 | - | CNINTERFACE | FIN1104MTC | - | FAIRCHILD | LVDS 4 PORT HIGH SPEED REPEATER | FM | FIN1104.pdf
2005-06-22 | 2005-06-23 | JUNIQUE | RSMD0603 | 1K6 1% | C0603 | - | CNPASSIVE | 357-1427 FARNELL | - | MULTICOMP | SMD RESISTOR | FM
2005-06-22 | 2005-06-23 | PIMENTA | SWSL2POS3W | MSS23 | SWSL_MSS23 | X | CNPASSIVE | MSS23 | - | Apem | Slide Switch 2 pole 3 Way | MC | MSS_SW_Slide.pdf
2005-06-24 | 2005-06-24 | VULLEZ | RSMD0603 | 2K7 1% 1/10W | C0603 | - | CNPASSIVE | 213-2323 RADIOSPARE | - | - | SMD RESISTOR | FM
2005-06-24 | 2005-06-24 | VULLEZ | RSMD0603 | 27K 1% 1/10W | C0603 | - | CNPASSIVE | 322-9335 RADIOSPARE | - | - | SMD RESISTOR | FM
2005-06-08 | 2005-06-24 | PIGNARD | SWLV1INV | TL36WS84 | SWINVTL36_SMD | X | CNPASSIVE | 219-3722 RADIOSPARE | - | APEM | SW 1 INV TYPE APEM TL36W | FM
2005-06-24 | 2005-06-24 | JUNIQUE | TC1265 | 2.5v | SOIC8S_127 | - | CNLINEAR | TC1265_2.5VQA | - | Microchip | 800mA Fixed-Output CMOS LDO with Shutdown | MC | TC1265.pdf
2005-06-24 | 2005-06-24 | SANCHEZ | TRANSFO_3P3S | TRANSFO_3P3SE | TR3P3SE_D8 | X | CNDISCRETE | HYBRID_200406 | - | CERN | HYBRID TRANSFORMER | FM
2005-06-24 | 2005-06-27 | VULLEZ | ELCAPLU | 33uF 25V | ELCAP73X68 | X | CNPASSIVE | NACEW33M25V6X55TR13 | - | NIC | SMD ALUMINIOM ELECTROLIC CAPACITOR | FM | nacew.pdf
2005-06-13 | 2005-06-27 | HAGMANN | HCPL063L | - | SOIC8S_127 | - | CNINTERFACE | HCPL-063L | - | AGILENT | HIGH SPEED LVTTL COMPATIBLE 3.3V OPTOCOUPLERS | FM | HCPL-063L.pdf
2005-06-14 | 2005-06-27 | RYJOV | SN74LVC06A | - | TSSOP14MA_065 | - | CNCMOS | SN74LVC06APW | - | Texas_Instruments | HEX INVERTER BUFFERS / DRIVERS WITH OPEN-DRAIN OUTPUT | FM | SN74LVC06A.pdf
2005-06-27 | 2005-06-27 | VUILLEZ | SW6INT | NHDS_06 | SW6NHDS_127 | X | CNPASSIVE | 210126-DISTRELEC | - | DIPTRONICS | MULTIPLE SWITCHES DIL SMD | FM | NDHS-06
2005-06-24 | 2005-06-29 | LICHARD | DCDCTRACOTEN20 | - | DCDC_TRACOTEN20 | X | CNLINEAR | TEN 20-4821WI | - | Traco Power | DC/DC CONVERTER TEN 20WI SERIES 20W | FM | TEN-20 SERIES
2005-06-29 | 2005-06-29 | PIGNARD | LM337L | - | SOIC8S_127 | - | CNLINEAR | LM337LM | - | NATIONAL | 3 TERMINAL ADJUSTABLE REGULATOR | FM | LM337.pdf
2005-06-27 | 2005-06-29 | PIMENTA | LT1764E | TO263_5, 1.5 | TO263_5SH | - | CNLINEAR | LT1764EQ-1.5 | - | Linear | 3A Fast Transient Response Low Noise LDO Regulators | MC | LT1764E.pdf
2005-06-27 | 2005-06-29 | PIMENTA | MAX6627 | - | SOT23_8 | X | CNLINEAR | MAX6627MKA-T | - | Maxim | Remote +/- 1deg C Accurate Digital Temperature Sensors with SPI-Compatible Serial Interface | MC | MAX6627.pdf
2005-06-27 | 2005-06-29 | PIMENTA | MIC39301 | TO263_5, 3.3 | TO263_5SH | - | CNLINEAR | MIC29301-3.3BU | - | Micrel | Hight-Current Low-Dropout Regulators | MC | MIC29301.pdf
2005-06-27 | 2005-06-29 | PIMENTA | SW6INT | DS_06 | SW12P_167_127 | X | CNPASSIVE | DS-06 | - | Apem | DIP Switches DS Series 6 Slide Interrupt | MC | Apem_DS06.pdf
2005-06-27 | 2005-06-29 | PIMENTA | SW6INT | DS_06 | SW12P_167_127 | X | CNPASSIVE | DS-06 | - | Apem | DIP Switches DS Series 6 Slide Interrupt | MC | Apem_DS06.pdf
2005-06-27 | 2005-06-29 | PIMENTA | TRANS NMOS | BSS138N | SOT23 | - | CNDISCRETE | Q67042-S4184 | - | Infineon | SIPMOS Small Signal Transistor | MC | BSS138N.pdf
2005-06-28 | 2005-06-30 | HAEFELI | DCDC_HW0XXA | HW012A0M1 | HWHC0_7P | X | CNLINEAR | HW012AM1-S | - | TYCO ELECTRONICS | DC/DC CONVERTER 1.5V 12A OUTPUT | FM | HW012A0M1.pdf
2005-06-30 | 2005-06-30 | ANTCHEV | HXS20_NP | - | HXS20_NP | X | CNLINEAR | HXS20_NP | - | LEM | Current transducer | MC | HXS20-NP.pdf
2005-06-30 | 2005-06-30 | VULLEZ | RSMD0603 | 680 1% 1/10W | C0603 | - | CNPASSIVE | - | - | - | SMD RESISTOR | FM
2005-06-30 | 2005-07-01 | HAGMANN | 15MQ040N | - | SMA_53X29SMD | X | CNDISCRETE | 15MQ040N | - | INTERNATIONAL RECTIFIER | SCHOTTKI RECTIFIER DIODE | FM | 15MQ040N.pdf
2005-06-30 | 2005-07-01 | VULLEZ | RSMD0603 | 649 1% 1/10W | C0603 | - | CNPASSIVE | - | - | - | SMD RESISTOR | FM
2005-06-30 | 2005-07-01 | VULLEZ | RSMD0603 | 649 1% 1/10W | C0603 | - | CNPASSIVE | - | - | - | SMD RESISTOR | FM
2005-06-29 | 2005-07-04 | ROSSI | MAX6839 | - | SC70_4L | X | CNLINEAR | MAX6839XSD-T | - | MAXIM | ULTRA LOW VOLTAGE SC70 VOLTAGE DETECTOR MICRO POCESSOR RESET CIRCUIT | FM | MAX6832-MAX6840.pdf
2005-07-29 | 2005-07-04 | ROSSI | MAX6840 | - | SC70_4L | - | CNLINEAR | MAX6840XSD-T | - | MAXIM | ULTRA LOW VOLTAGE SC70 VOLTAGE DETECTOR MICRO POCESSOR RESET CIRCUIT | FM | MAX6832-MAX6840.pdf
2005-07-04 | 2005-07-05 | HAGMANN | MC100EP01 | - | SOIC8S_127 | - | CN10EL | MC100EP01D | - | ON | 3.3V/5V ECL 4 INPUT OR/NOR | FM | MC10EP01-D.pdf
2005-06-22 | 2005-07-07 | BAUDRENGHIEN | CAPADJ | 5202-0.8_10pF | CADJH2P_D75 | X | CNPASSIVE | 5202 | - | JOHANSON | ADJUSTABLE CAPACITOR | FM
2005-07-07 | 2005-07-07 | RYJOV | PCA9536 | - | SOIC8S_127 | - | CNINTERFACE | PCA9536D | - | PHILIPS | 4 BIT I2C AND SMBus I/O PORT | FM | PCA9536_2.pdf
2005-06-07 | 2005-07-07 | BAUDRENGHIEN | SCHF | 300 | CASE_YY161 | - | CNDISCRETE | SCHF-300 | - | Mini Circuits | Filter High Pass DC-300 | MC | SCHF.pdf
2005-06-07 | 2005-07-07 | BAUDRENGHIEN | SCLF | 8 | CASE_YY161 | - | CNDISCRETE | SCLF-8 | - | Mini Circuits | Filter Low Pass DC-8.0 | MC | SCLF.pdf
2005-07-07 | 2005-07-08 | RYJOV | HFE4191_541 | - | HFE419X-541 | X | CNINTERFACE | HFE4191_541 | - | Honeywell | Fiber Optic LAN Components High Speed VCSEL 2.5 Gbps | MC | HFE419x-541.pdf
2005-07-12 | 2005-07-13 | HAGMANN | 74AHC1G02 | - | SOT353 | - | CNCMOS | 74AHC1G02GW | - | Philips | 2-Input NOR Gate | MC | 74AHC1G02_5.pdf
2005-07-12 | 2005-07-13 | HAGMANN | RSMD0805 | 3.3 , 1% , 125MW | C0805 | - | CNPASSIVE | RC-12H-3R3-1P5 | - | Phicomp | Precision Chip Resistors 1% | MC | RC02-1%-0805 (1).pdf
2005-07-15 | 2005-07-18 | EFFINGER | AD5346 | - | SOIC38MA_050 | - | CNLINEAR | AD5346BRU | - | Analog Devices | 2.5V to 5.5V PARALLEL INTERFACE OCTAL VOLTAGE OUTPUT 8 BIT DACs | MC | ad5346.pdf
2005-07-18 | 2005-07-19 | EFFINGER | SWPB1UNI | DTSL_6 | SW4PSMD_DTSL6 | X | CNPASSIVE | DTSL-61R-B | - | Diptronics | Push-Button SMD Momentary-Action 7.2mm x 6.4mm | MC | PB_DTSL-6.pdf
2005-07-19 | 2005-07-20 | PANGALLO | A2982 | SLW | SOIC20W_127 | - | CNINTERFACE | A2982SLW | - | Allegro | 8-Channel Source Drivers | MC | A2982.pdf
2005-07-19 | 2005-07-20 | PANGALLO | REL4P1INT_ON | DAT71210 | REL4P_60X16 | X | CNDISCRETE | DAT71210 | - | Crydom | High Voltage Reed Relay 10KV | MC | crydom_d-series.pdf
2005-07-19 | 2005-07-20 | PANGALLO | SWPB1UNI | 1241_1607 | SW4PSMD_118X140 | X | CNPASSIVE | 1241.1607.11 | - | Schurter | Push-Button SMD | MC | PB_1241_16xx.pdf
2005-07-19 | 2005-07-20 | PANGALLO | LED1 | FNL_U300B01CDSL | LED2P_D3 | X | CNDISCRETE | FNL_U300B01CDSL | 08.52.08.383.7 | Forge Europa | 3 mm / T1 Round High Performance Blue LED Lamps | MC | Led_Bleu_forge.pdf
2005-07-19 | 2005-07-20 | PANGALLO | LED2_3P | L_93WSRSGC_CC | LED3P_D3 | X | CNDISCRETE | L_93WSRSGC_CC | - | Kingbright | 3 mm / T1 Bi-Color Indicator Lamp Super Bright Red / Green | MC | Led3p_l93wsr
2005-07-20 | 2005-07-20 | ZERLAUTH | CON14P | MOLEX_5569MC | CON14MC_MX5569 | X | CNCONNECTOR | 39-29-1148 | - | Molex | Connector Header 4.2 mm Pitch 90D Dual Row With Flanges | MC | mx5569d.pdf
2005-07-21 | 2005-07-22 | DERON | M1020 | 100, A | M1020 | X | CNPASSIVE | 32.208.4290 | - | Heraeus | Platinium Resistance Temperature Detector | MC | M1020.pdf
2005-07-27 | 2005-07-27 | SANCHEZ | DIODE | SMBJ12A | DO214AA | M | CNDISCRETE | SMBJ24A-TR | - | - | SMBJ SERIES TRANSIL DIODE UNIDIRECTIONAL | FM | SMBJ12A.pdf
2005-06-16 | 2005-07-27 | BUYTAERT | CON14P | BARFD2X7 | CONBARFD2X7 | X | CNCONNECTOR | 121572 | - | MURATA | VERTICAL DUAL CONNECTOR PITCH 2.54MM | FM | BAR7x2.pdf
2005-07-16 | 2005-07-27 | BUYTAERT | CON36P | MOLEX36P | CONMOLEX36FC_254 | X | CNCONNECTOR | 52986-3679 | - | MOLEX | MOLEX CONNECTOR 36 POSITIONS COUDE | FM | Molex 36P.pdf
2005-07-28 | 2005-07-28 | EFFINGER | AD5346 | - | SOIC38MA_050 | - | CNLINEAR | AD5346BRU | - | ANALOG DEVICES | 2.5V to 5.5V PARALLEL INTERFACE OCTAL VOLTAGE OUTPUT 8 BIT DACs | FM | ad5346.pdf
2005-07-27 | 2005-07-28 | HAGMANN | NC100EP01 | - | TSSOP8XS_065 | - | CN10EL | MC100EP01DT | - | ON | 3.3V / 5V ECL 4 INPUT OR/NOR | FM | MC10EP01-D.pdf
2005-07-27 | 2005-07-29 | HAGMANN | NB100ELT23L | - | SOIC8S_127 | - | CN100E | NB100ELT23LDT | - | ON | 3.3V DUAL DIFFERENTIAL LVPECL/LVDS TO LVTTL TRANSLATOR | FM | NB100ELT23L-D.pdf
2005-07-27 | 2005-07-29 | HAGMANN | MC100LVEL58 | - | TSSOP8XS_065 | - | CN100E | MC100LVEL58DT | - | ON | 3.3V ECL 2:1 MULTIPLEXER | FM | MC100LVEL58-D.pdf
2005-07-29 | 2005-07-29 | WLTER | TOTEM COINCIDENCE CHIP | - | LQFP144_050 | X | CNSPECIAL | COINCIDENCE CHIP | - | CERN | TOTEM MULTIPLEXER | FM
2005-08-01 | 2005-08-02 | BUREL | SFH6943 | - | SOT223_10 | X | CNDISCRETE | SFH6943 | - | Infineon | Low Current Input Mini Optocoupler | MC | sfh6943.pdf
2005-07-27 | 2005-08-03 | ISOCRATE | XC4VFX60 | - | BGA672AF26_100 | - | CNPLD | XC4VFX60FF672 | - | XILINX | FPGA XILINX VIRTEX4 | FM | virtex4_FBGAs.pdf
2005-08-27 | 2005-08-03 | ISOCRATE | ICS8741004 | - | TSSOP24MA_065 | - | CNINTERFACE | ICS8741004AG | - | ICS | PCI EXPRESS JITTER ATTENUATOR | FM | ics8741004.pdf
2005-08-27 | 2005-08-03 | ISOCRATE | SY10EP11U | - | MSOP8_065 | - | CNINTERFACE | SY10EP11UKC | - | MICREL | CLOCK FANOUT | FM
2005-08-04 | 2005-08-04 | BILLEREAU | 15MQ040N | 15MQ40N | SMA_53X29SMD | M | CNDISCRETE | 15MQ040N | - | INTERNAT. RECTIFIER | SCHOTTKI RECTIFIER | FM | 15MQ040N.pdf
2005-08-27 | 2005-08-04 | ISOCRATE | TDC_GP1 | - | TQFP44_080 | - | CNINTERFACE | TDC-GP1 | - | ACAM | TIME TO DIGITAL CONVERTER | FM | TDC_GP1.pdf
2005-08-27 | 2005-08-05 | ISOCRATE | EG_2121 | 100.000MHz | QZMIN6_SMD | - | CNDISCRETE | EG2121CA25 | - | EPSON | OSCILLATOR 100MHz | FM | EG2121.pdf
2005-08-27 | 2005-08-05 | ISOCRATE | FERRITE | MPZ1608 | C0603 | - | CNDISCRETE | MPZ1608S221A | - | TDK | SMD FERRITE CHIP BESD MPZ SERIES | FM
2005-08-04 | 2005-08-08 | ANTCHEV | CON9P | DSUBD9M | CONDSUB_HDC9M | X | CNCONNECTOR | HDC9M3000S | - | Positronic | D-SUB Subminiature-D Connectors Straight Male | MC | ELMB_SubD_con.pdf
2005-08-04 | 2005-08-08 | ANTCHEV | CON9P | DSUBD9F | CONDSUB_HDC9F | X | CNCONNECTOR | HDC9F3000S | - | Positronic | D-SUB Subminiature-D Connectors Straight Female | MC | ELMB_SubD_con.pdf
2005-08-27 | 2005-08-08 | ISOCRATE | CAPCERSMDRF | 100nF 10V | C0402 | - | CNPASSIVE | 540L104KW10820T | - | ATC | SMD CAPACITOR | FM | Ceramic Capacitor.pdf
2005-08-27 | 2005-08-08 | ISOCRATE | INDUCTANCE | 120nH 0603 | C0603 | - | CNDISCRETE | 0603WL121KT | - | ATC | INDUCTANCE SMD | FM
2005-08-27 | 2005-08-08 | ISOCRATE | INDUCTANCE | 1200nF SMD1206 | C1206 | - | CNDISCRETE | 1206WL122KT | - | ATC | INDUCTANCE SMD | FM
2005-08-27 | 2005-08-08 | ISOCRATE | HSMF | C113 | CASE_AGILENT_HSMF | X | CNDISCRETE | HSMF-C113 | - | AGILENT | RIGHT ANGLE TRICOLOR SURFACE MOUNT CHIPLEDs | FM | HSMF-C113.pdf
2005-08-27 | 2005-08-09 | ISOCRATE | P1V2 | - | - | - | CNPOWER | - | - | - | POWER SIGNAL | FM
2005-08-05 | 2005-08-10 | CAMPBELL | PIC16F627 | - | SOIC18W_127 | - | CNPLD | PIC16F627-K04-051 | - | MICROCHIP | FLASH BASED 8 BIT CMOS MICROCONTROLLER | FM | Pic16f627.pdf
2005-08-05 | 2005-08-10 | CAMPBELL | DS2411 | - | TSOC6_127 | - | CNLINEAR | DS2411P | - | MAXIM | SILICON SERIAL NUMBER WITH VCC INPUT | FM | DS2411.pdf
2005-08-05 | 2005-08-10 | CAMPBELL | DS2480B | - | SOIC8S_127 | - | CNINTERFACE | DS2480B | - | MAXIM | SERIAL 1 WIRE LINE DRIVER WITH LOAD SENSOR | FM | DS2480B.pdf
2005-08-09 | 2005-08-10 | PANGALLO | RESHT | 33M, 1%, 0.5W | R100D40 | X | CNPASSIVE | VR37 | - | BC Components | High Ohmic High Voltage Resistors | MC | ResHT_VR37.pdf
2005-08-09 | 2005-08-10 | PANGALLO | CAPCERSMDCL2 | 2.2UF, 25V | 0805 | - | CNPASSIVE | GRM21BF51E225ZA01L | - | Murata | Chip Monolithic Ceramic Capacitor | MC | Capa_Murata_Y5V_CMS.pdf
2005-08-09 | 2005-08-10 | PANGALLO | ELCAPALU | 470UF, 25V, G | CAPALU_GSIZE | - | CNPASSIVE | EEVFK1E471P | - | Panasonic | Aluminium Electrolytic Capacitor / FK series | MC | CapAlu_FK_series.pdf
2005-08-09 | 2005-08-10 | PANGALLO | TRANS MOSFET | IRF640, GDS, TO220H | TO220H | - | CNDISCRETE | IRF640 | 08.53.57.120.3 | - | Transistor PW-MOS | MC | IRF640.pdf
2005-08-09 | 2005-08-10 | PANGALLO | VARISTORS | VDR275V63J | DISK9X6_5 | X | CNPASSIVE | VDR275V63J | 11.65.72.002.7 | - | Varistor | MC | Varistor_5682.pdf
2005-08-09 | 2005-08-10 | PANGALLO | RESMETAL | 121K, 1%, 600MW | R100 | - | CNPASSIVE | MRS25 | - | BC Components | Leaded Resistors | MC | Res_MRS25.pdf
2005-08-09 | 2005-08-10 | PANGALLO | ACDC_TML10W | TML10105 | ACDC6P_TML10W | X | CNLINEAR | TML10105 | - | Traco Power | AC/DC Power Modules TML Series 10 watt | MC | traco_tml.pdf
2005-08-09 | 2005-08-10 | PANGALLO | ACDC_TML30W | TML30215 | ACDC7P_TML30W | X | CNLINEAR | TML30215 | - | Traco Power | AC/DC Power Modules TML Series 30 watt | MC | traco_tml.pdf
2005-08-12 | 2005-08-15 | COMBE | ELCAPALU | 10n.F. 100V | CAPALU_FSIZE | X | CNPASSIVE | EEVHD2A100P | - | PANASONIC | ALUMINUM ELECTROLYTIC CAPACITOR | FM | ABA0000CE100.pdf
2005-08-12 | 2005-08-15 | COMBE | DIODE | PAD_5 | TO18B_2P | X | CNDISCRETE | 08.51.39.015.6 | - | SLX | DIODE LOW LEAKAGE | FM | diode Pad5.pdf
2005-08-12 | 2005-08-15 | COMBE | SWPB1UNI | 1241_1607 | SW4PSMD_118X140 | - | CNPASSIVE | 1241.1607.XX | - | SCHURTER | MOMENTARY PUSHBUTTON SMD | FM | sms_pms_pmk.pdf
2005-08-12 | 2005-08-16 | COMBE | CON68P | 3M_68PMD | CON3M68MD | X | CNCONNECTOR | 81068-600203 | - | 3M | CONNECTOR 3M PITCH 1.27MM. | FM | Con Tripolarized 050x100.pdf
2005-08-15 | 2005-08-16 | SIGAUD | MAX1238 | - | QSOP16S_0635 | - | CNLINEAR | MAX1238KEEE | - | MAXIM | LOW POWER 12 BIT MULTICHANNEL ANALOG TO DIGITAL CONVERTER ADCs | FM | MAX1236-MAX1239.pdf
2005-08-16 | 2005-08-16 | BILLEREAU | THERMISTOR | 10K 1% 100MW | C0603 | M | CNPASSIVE | NCP18XH103F03RB | - | MURATA | NTC THERMISTOR TEMP. COMPENSATION | FM | Thermistor.pdf
2005-08-17 | 2005-08-17 | MOLENDIJK | BORNE2P | FASTON2P | FASTON1D_500 | X | CNCONNECTOR | 3866A.6(X)MS | - | VOGT AG | FASTON PITCH 5MM. | FM | Mounting tabs.pdf
2005-08-17 | 2005-08-17 | COMBE | MMAD1108 | - | SOIC16S_127 | - | CNDISCRETE | MMAD1108 | - | MICROSEMI | SWITCHING DIODE ARRAY | FM | mmad1108.pdf
2005-08-08 | 2005-08-20 | PANGALLO | AD824 | - | SOIC14S_127 | - | CNLINEAR | AD824AR-14 | - | Analog Devices | Single Supply, Rail-to-Rail Low Power, FET-Input Op Amp | MC | AD824.pdf
2005-08-19 | 2005-08-22 | WEHRLE | QUARTZ_VCXO | 311.04 | QZ_AXIS50 | X | CNDISCRETE | AXIS50-11-S-311.040 | - | AXTAL | QUARTZ OSCILLATOR | FM | AXIS50-11_Rev4 (2).pdF
2005-08-25 | 2005-08-25 | BUYTAERT | SWSPNO | SW_PTCF | SW4P_PTCFSMD | X | CNPASSIVE | PTCFP1 | - | DIPTRONICS | SMD SWITCH PTCF SERIES | FM | switch_multicomp.pdf
2005-08-24 | 2005-08-25 | PANGALLO | RES_SR | 0.50, 0.05%, VCS232 | RES_VCS232 | X | CNPASSIVE | VCS232 0R50 0.05% | - | Vishay | Precision Current Sensing Resistors | MC | 200VCS232.pdf
2005-08-24 | 2005-08-25 | PANGALLO | RSMD2512 | 0R5, 1%, 2W | LR2512_1W5 | X | CNPASSIVE | LR2512 0R5 F | - | Welwin Components | Low Value Flat Chip Resistor | MC | LRC-LRF.pdf
2005-08-26 | 2005-08-29 | RODRIGUEZ | COOLER_SK73 | SK73 | SK73_OPA541 | X | CNSPECIAL | SK73 | - | Fischer Electronik | Cooler type SK73 for OPA541 | MC | Cooler_sk73.pdf
2005-08-31 | 2005-08-31 | PIGNARD | SW4INT | NHDS_04 | SW4NHDS_127 | - | CNPASSIVE | 210125-Distrelec | - | Diptronics | Switch DIP SMD 1.27 pitch NHDS series | MC | Switch_NHDS.pdf
2005-08-31 | 2005-08-31 | ANTCHEV | PIC16F877 | - | TSOP44_080 | - | CNMICRO | PIC16F877-20I/PT | - | Microchip | 40-Pin 8-Bit CMOS FLASH Microcontrollers | MC | Pic16f877.pdf
2005-08-25 | 2005-09-01 | ANTCHEV | LC_DUPLEX_OFE | - | LC_DUPLEX_OFE | X | CNINTERFACE | LC_DUPLEX_OFE | - | Honeywell | Fiber Optic LAN Components LC SFF Duplex OFE 1.25 Gbps (Housing) | MC | hfxxx_Housing.pdf
2005-09-07 | 2005-09-07 | PIGNARD | CON10P | DW05_20GD846 | CON10MD_DW | X | CNCONNECTOR | DW-05-20-G-D-846 | - | Samtec | Board Stacker Pitch 2.54 mm double row straight male | MC | Samtec_DW_TH.pdf
2005-09-07 | 2005-09-07 | PIGNARD | CON10P | SSW105_01GD | CON10FD_SSW | X | CNCONNECTOR | SSW-105-01-G-D | - | Samtec | Board Stacker Pitch 2.54 mm double row straight female | MC | Samtec_SSW_TH.pdf
2005-09-07 | 2005-09-07 | SCHOKKER | 3D7503 | - | SOIC14S_127 | - | CNCMOS | 3D7503D | - | DATA DELAY DEVICES | MONOLITHIC MANCHESTER ENCODER DECODER SERIE 3D7503 | FM | 3d7503.pdf
2005-09-07 | 2005-09-07 | ANGHINOLFI | CERN_ACD_TOP | - | ACD_CHIP | X | CNSPECIAL | CERN_ACD_TOP | - | CERN MICRO | ACD TEST CHIP | FM
2005-09-05 | 2005-09-09 | STELLFELD | RVA2500 | - | CASE_DV874 | X | CNLINEAR | RVA-2500 | - | Mini Circuits | Voltage Variable Attenuator 10 to 2500 MHz | MC | RVA-2500.pdf
2005-09-05 | 2005-09-09 | STELLFELD | AD9959 | - | QFN56_050 | X | CNINTERFACE | AD9959BCP | - | Analog Devices | 4-Channel 500 MSPS DDS With 10-Bit DACs | MC | AD9959.pdf
2005-09-12 | 2005-09-13 | BUYTAERT | CON100P | CONAMP100SMD | CONAMP100MD_PLUG | X | CNCONNECTOR | 133-851-FARNELL | - | AMP | SMD CONNECTOR AMP-PLUG PITCH 0.8MM MALE DROIT | FM | ENG_CD_177984_F1.pdf
2005-09-12 | 2005-09-13 | BUYTAERT | CON140P | CONAMP140SMD | CONAMP140MD_PLUG | X | CNCONNECTOR | 133-875-FARNELL | - | AMP | SMD CONNECTOR AMP-PLUG PITCH 0.8MM MALE DROIT | FM | ENG_CD_177984_F1.pdf
2005-09-13 | 2005-09-14 | GLASER | DIODE | BPW34F | BPW34F | X | CNDISCRETE | Q62702-P929 | - | Osram | Silicon PIN Photodiode With Daylight Filter | MC | BPW34F.pdf
2005-09-13 | 2005-09-14 | GLASER | REM_LAAS | - | LDCC36_100 | X | CNSPECIAL | REM_LAAS_LDCC36 | - | CERN | REM-LAAS MOSFET Dosimeters | MC | Rem_Laas.pdf
2005-09-14 | 2005-09-14 | BUYTAERT | ADG774A | - | QSOP16S_0635 | - | CNLINEAR | ADG774ABRQ | - | ANALOG DEVICES | QUICK SWITCH 257 | FM | ADG774A.pdf
2005-09-14 | 2005-09-15 | STELLFELD | RFTRANSFO | TC1_1T | CASE_AT224 | X | CNDISCRETE | TC1_1T | - | Mini Circuits | RF Transformer SMD 50 Ohm 0.4 to 500 MHz | MC | TC1-1T.pdf
2005-09-14 | 2005-09-15 | PENACOBA | OPA541 | - | TO3_8 | M | CNLINEAR | OPA541AM | - | Burr_Brown | High Power Monolithic Operational Amplifier | MC | opa541.pdf
2005-09-14 | 2005-09-15 | PENACOBA | DIODE | BYD17G | SOD87 | - | CNDISCRETE | BYD17G | - | Philips | Controlled Avalanche Rectifiers 400V 1.5A | MC | BYD17.pdf
2005-09-14 | 2005-09-15 | PENACOBA | SWPB1INV | 1840_6131 | SWPB_1840_6131 | X | CNPASSIVE | 1840.6131 | 07.88.10.300.6 | Mentor | Push Button switch 1pole inverter | MC | Mentor_1840_6131.pdf
2005-09-16 | 2005-09-16 | ROSSI | INDUCTANCE | 2.2uF, UP3B | INDUC190X130_SMD | X | CNDISCRETE | UP3B-2R2 | - | COOPER BUSSMANN | POWER INDUCTOR | FM | UniPac_Inductance.pdf
2005-09-19 | 2005-09-19 | LEITNER | MAX349 | - | SSOP20MB_065 | - | CNLINEAR | MAX349EAP | - | MAXIM | SERIALLY CONTROLLED LOW-VOLTAGE 8 CHANNEL/DUAL 4 CHANNEL MULTIPLEXERS | FM | MAX349-MAX350.pdf
2005-09-19 | 2005-09-19 | LEITNER | AD5348 | - | TSSOP38MA_050 | X | CNLINEAR | AD5348BRU | - | ANALOG DEVICES | 2.5V TO 5.5V PARALLEL INTERFACE OCTAL VOLTAGE OUTPUT 8-/10-/12-BIT DACs | FM | AD5346_7_8_0.pdf
2005-09-20 | 2005-09-21 | STELLFELD | ERA | 6SM | CASE_WW107 | - | CNLINEAR | ERA-6SM | - | Mini Circuits | Monolithic Amplifier Medium Power | MC | era-6sm.pdf
2005-09-20 | 2005-09-21 | STELLFELD | SBTCJ_1W | - | CASE_AT790 | X | CNLINEAR | SBTCJ-1W | - | Mini Circuits | Power Splitter / Combiner 2 Way-180D | MC | SBTCJ-1W.pdf
2005-09-22 | 2005-09-22 | HAGMANN | MC100LVEL11 | - | TSSOP8XS_065 | X | CNINTERFACE | MC100LVEL11DT | - | ON | 3.3V ECL 1:2 DIFFERENTIAL FANOUT BUFFER | FM | MC100LVEL11-D.pdf
2000-09-22 | 2005-09-22 | LEITNER | LMC6482 | - | SOIC8S_127 | - | CNLINEAR | LMC6482AIM | - | NATIONAL | CMOS DUAL RAIL RO RAIL INPUT AND OUTPUT OPERATIONAL AMPLIFIER | FM | LMC6482.pdf
2005-09-22 | 2005-09-22 | LEITNER | CON36P | BAR2X18MD | BAR2X18MD_254 | X | CNCONNECTOR | 182-1840-SD10 | - | TEKA | BARRETTE 2X18 PITCH 2.54MM MALE DROIT | FM | TEKA 2x18 pas 2.54 male droit.htm
2005-09-22 | 2005-09-22 | LEITNER | RSMD0805 | 100M 5% | C0805 | - | CNPASSIVE | 335254-FARNELL | - | - | RESISTOR SMD | FM
2005-09-22 | 2005-09-22 | LEITNER | RSMD0805 | 1G 5% | C0805 | - | CNPASSIVE | - | - | - | RESISTOR SMD | FM
2005-09-22 | 2005-09-22 | LEITNER | RSMD0805 | 10G 5% | C0805 | - | CNPASSIVE | - | - | - | RESISTOR SMD | FM
2005-09-26 | 2005-09-26 | GONZALEZ | MC100EP131 | - | LQFP32_080 | - | CN100E | MC100EP131FAR2 | - | ON | 3.3V/5V ECL QUAD D FLIP FLOP WITH SET RESET AND DIFFERENTIAL CLOCK | FM | MC100EP131.pdf
2005-09-23 | 2005-09-27 | LEITNER | DCDC_EMCO_CA | CA20P5 | DCDC_EMCO_CA | X | CNLINEAR | CA20P-5 | - | EMCO | High Voltage Power Supplies | MC | DCDC_CASeries.pdf
2005-09-26 | 2005-09-27 | PANGALLO | LT1054 | - | DIP8_3 | - | CNLINEAR | LT1054CS8 | - | LINEAR | SWITCHED-CAPACITOR VOLTAGE CONVERTER WITH REGULATOR | FM | datasheets\LT1054.pdf
2005-09-26 | 2005-09-27 | PANGALLO | MAX4525 | - | SOIC10XS_050 | - | CNLINEAR | MAX4525EUB | - | MAXIM | LOW VOLTAGE SINGLE SUPPLY MULTIPLEXER AND SWITCH | FM | MAX4524-MAX4525.pdf
2005-09-28 | 2005-09-28 | WEHRLE | AD797 | - | SOIC28s_127 | - | CNLINEAR | AD797AR | - | Analog Devices | Ultralow Distortion, Ultralow Noise Op Amp | MC | AD797.pdf
2005-09-28 | 2005-09-28 | WEHRLE | GALI | 74 | TO243 | - | CNLINEAR | GALI-74 | - | Mini Circuits | Monolithic Amplifier | MC | GALI-74.pdf
2005-09-27 | 2005-09-28 | GLASER | THERMISTOR | 100 1% 450mW | C14X25 | X | CNPASSIVE | 181-2012 RADIOSPARE | - | MURATA | THERMISTOR -50C A +650C BOITIER TYPE C | FM
2005-09-28 | 2005-09-29 | WEHRLE | FILTER_BANDPASS | BPF400 | LCC8_52X84 | X | CNDISCRETE | BPF400 | - | KR Electronics | 400 MHz Bandpass Filter SMD Package | MC | Filter_Bandpass.pdf
2005-09-29 | 2005-09-29 | MURER | MC100EL29 | - | SOIC20W_127 | - | CN100E | MC100EL29DW | - | Motorola | Dual Differential Data and Clock D Flip-Flop With Set and Reset | MC | mc100el29.pdf
2005-09-29 | 2005-09-29 | PANGALLO | TL082 | - | SOIC8S_127 | - | CNLINEAR | TL082CD | - | TEXAS | JFET INPUT GENERAL PURPOSE OPERATIONAL AMPLIFIER | FM | tl082.pdf
2005-09-29 | 2005-09-29 | PANGALLO | TL081 | - | SOIC8MB_065 | X | CNLINEAR | TL081CPW | - | TEXAS | JFET INPUT GENERAL PURPOSE OPERATIONAL AMPLIFIER | FM | tl081.pdf
2005-10-03 | 2005-10-03 | PANGALLO | CD4071 | - | SOIC14S_127 | - | CNCMOS | CD4071BCM | - | FAIRCHILD | QUAD 2 INPUT | FM | CD4071.pdf
2005-10-03 | 2005-10-03 | PANGALLO | CD4051 | - | SOIC16S_127 | - | CNCMOS | CD4051BCM | - | FAIRCHILD | 8 CHANNEL ANALOG MUX/DMUX | FM | cd4051.pdf
2005-10-03 | 2005-10-03 | PANGALLO | FZT653 | FZT653 BCE | SOT223_4 | - | CNDISCRETE | FZT653 | - | ZETEX | NPN HIGH VOLTAGE TRANSISTOR | FM | fzt653.pdf
2005-09-29 | 2005-10-04 | ANTCHEV | EP1C4 | - | BGA400Y20_100 | - | CNPLD | EP1C4F400 | - | Altera | Altera type Cyclone | MC | ep1c4.pdf
2005-10-04 | 2005-10-04 | SANCHEZ | FIELDTR | - | TRFIELD | M | CNDISCRETE | 08.FIELDTR_S | - | COGELEC | TRANSFO | FM
2005-10-03 | 2005-10-04 | PANGALLO | DIODE | ZHCS400 SOD323 | SOD323 | - | CNDISCRETE | - | 08.51.14.011.7 | ZETEX | SCHOTTKY 3A BARRIER DIODE | FM | zhcs400.pdf
2005-10-03 | 2005-10-04 | PANGALLO | TRANS NPN | BC817 BEC | SOT23 | - | CNDISCRETE | BC817-6D | - | PHILIPS | NPN GENERAL PURPOSE TRANSISTOR | FM | bc817.pdf
2005-09-29 | 2005-10-05 | ANTCHEV | EP1C20 | - | BGA400Y20_100 | - | CNPLD | EP1C20F400 | - | Altera | Altera type Cyclone | MC | ep1c20.pdf
2005-10-03 | 2005-10-05 | PANGALLO | LED | HLMP 1700 | LED | - | CNDISCRETE | - | 08.52.08.350.7 | AGILENT | LED 3MM RED | FM | hlmp1700.pdf
2005-10-03 | 2005-10-05 | PANGALLO | LED | HLMP 1719 | LED | - | CNDISCRETE | - | 08.52.08.351.0 | AGILENT | LED 3MM YELLOW | FM | hlmp1719.pdf
2005-10-03 | 2005-10-05 | PANGALLO | LED | HLMP 1790 | LED | - | CNDISCRETE | - | 08.52.08.351.3 | AGILENT | LED 3MM GREEN | FM | hlmp1790.pdf
2005-10-03 | 2005-10-06 | PANGALLO | TRANS PNP | FMMT591A | SOT23 | - | CNDISCRETE | FMMT591A | - | ZETEX | SILICON PLANAR MEDIUM POWER TRANSISTOR | FM | fmmt591.pdf
2005-10-03 | 2005-10-06 | PANGALLO | TRANS NPN | FMMT491A | SOT23 | - | CNDISCRETE | FMMT491A | - | ZETEX | NPN SILICON PLANAR MEDIUM TRANSISTOR | FM | FMMT491.pdf
2005-10-04 | 2005-10-06 | ISOCRATE | AT25640 | - | DIP8_3 | - | CNMEMORY | AT25080A-10PE-2.7 | - | ATMEL | SPI EEPROM | FM | at25640.pdf
2005-10-03 | 2005-10-07 | RODRIGUEZ | REL_FINDER4061 | 7V | REL8P_29X12 | - | CNPASSIVE | 40-61-7-007-0000 | - | Finder | Miniature PCB Relays 8, 10, 16 Amp - 40 Series | MC | Fender_S40.pdf
2005-10-03 | 2005-10-07 | PANGALLO | ISO121 | - | DIP40P_6_25 | X | CNLINEAR | ISO121BG | - | BURR_BROWN | PRECISION LOW COST ISOLATION AMPLIFIER | FM | ISO121.pdf
2005-10-03 | 2005-10-10 | PANGALLO | CON68AB | AMP68ABMC_050 | CON68ABMC_050 | X | CNCONNECTOR | 2-174225-5 | - | TYCO ELECTRONICS | 68 POSITIONS 0.050 BOARD MOUNT CONNECTOR RIGHT ANGLE MALE | FM
2005-10-04 | 2005-10-10 | ISOCRATE | PEX8111BB_BGA144 | - | BGA144M12_100 | - | CNINTERFACE | PEX8111BB_BGA144 | - | PLX | PCI EXPRESS TO PCI BRIDGE | FM | PEX8111BB.pdf
2005-10-11 | 2005-10-11 | LOPEZ | LMS1587 | LMS1587 TO263 | TO263 | - | CNLINEAR | LMS1587CS-3.3 | - | NATIONAL | 3A LOW DROPOUT FAST REPONSE REGULATOR | FM | LMS1587.pdf
2005-10-11 | 2005-10-11 | ISOCRATE | PEX8111AA_BGA144 | - | BGA144M12_100 | - | CNINTERFACE | PEX8111AA_BGA144 | - | PLX | PCI EXPRESS TO PCI BRIDGE | FM | PEX8111AA.pdf
2005-10-03 | 2005-10-11 | PANGALLO | DCDCTRACOTMR | - | DC_TRACOTMR | X | CNLINEAR | TMR1223 | - | TRACO POWER | DC/DC CONVERTER TRACO TMR 2W 9-18/+-15V | FM | TMR 1223.pdf
2005-10-12 | 2005-10-12 | LEITNER | NTPPT_3EPNH | - | NTPPT3_NEOPTEK | X | CNINTERFACE | NTPPT-3EP | - | NEOPTEK | 1.25 Gbps PIGTAILED COAXIAL PIN-TIA PD 3.3V | FM | NPTT PHOTODIODE
2005-10-10 | 2005-10-12 | LEITNER | CON80P | FX8_80S_SV | CON80_FX8_80S | M | CNCONNECTOR | 578-0203-0 | - | HRS | 0.6MM RECEPTACLE SMD TYPE FX8 HRS | FM | Connector_FX8-80S-SV.pdf
2005-10-10 | 2005-10-12 | LEITNER | CON80P | FX8_80P_SV | CON80_FX8_80P | M | CNCONNECTOR | 578-0003-1 | - | HRS | 0.6MM HEADER SMD TYPE FX8 HRS | FM | Connector_FX8-80S-SV.pdf
2005-10-12 | 2005-10-13 | PANGALLO | PCB_FRAME | - | PCB_FRAME | X | CNSPECIAL | PFL3 | - | PERANCEA LTD | PCB MOUNTING ENCLOSURES | FM
2005-10-13 | 2005-10-13 | HAGMANN | NB100ELT23L | - | TSSOP8XS_065 | - | CN100E | NB100ELT23L | - | ON | 3.3V DIFFERENTIA LVPECL/LVDS TO LVTTL TRANSLATOR | FM | NB100ELT23L.pdf
2005-09-29 | 2005-10-14 | ANTCHEV | EP1S20 | - | BGA780AH28_100 | - | CNPLD | EP1S20F780 | - | Altera | Altera type Stratix | MC | ep1s20.pdf
2005-10-14 | 2005-10-14 | LOPEZ | RSMD2512 | 0R01 1% | C2512 | - | CNPASSIVE | 156-279 FARNELL | - | MEGGITT | CGS SERIES FARNELL | FM
2005-10-13 | 2005-10-14 | LEITNER | RESHT | 500M 1% 3W | R542 | x | CNPASSIVE | - | 11.10.33.360.8 | - | RESISTANCE HAUTE TENSION | FM
2005-10-13 | 2005-10-14 | LEITNER | 74AC138 | - | SOIC16S_127 | - | CN74TIAC | 74AC138SC | - | FAIRCHILD | 1 OF 8 DECODER / DEMULTIPLER | FM | 74AC138.pdf
2005-10-13 | 2005-10-14 | LEITNER | 74AC253 | - | SOIC16S_127 | - | CN74TIAC | 74AC253SC | - | FAIRCHILD | DUAL 4 INPUT MULTIPLEXER WITH 3 STATE OUTPUTS | FM | 74AC253.pdf
2005-10-13 | 2005-10-14 | LEITNER | 74AC86 | - | SOIC14S_127 | - | CN74TIAC | 74AC86SC | - | FAIRCHILD | QUAD 2 INPUT EXCLUSIVE OR GATE | FM | 74AC86.pdf
2005-10-14 | 2005-10-14 | DISDIER | SFH601 | - | SOIC6W_254 | - | CNDISCRETE | SFH601-1X009 | - | VISHAY | OPTOCOUPLER PHOTRANSISTOR OUTPUT WITH BASE CONNECTION | FM | SFH601.pdf
2005-10-14 | 2005-10-14 | DISDIER | 74HCT00 | - | SOIC14S_127 | - | CNCMOS | 74HCT00D | - | PHILIPS | QUAD 2 INPUT NAND GATE | FM | 74HCT00.pdf
2005-09-29 | 2005-10-14 | ANTCHEV | EP1S30 | - | BGA780AH28_100 | - | CNPLD | EP1S30F780 | - | Altera | Altera type Stratix | MC | ep1s30.pdf
2005-10-10 | 2005-10-17 | BURNEL | TLP641_4 | - | DIP16_3 | - | CNINTERFACE | TLP621-4 | - | Toshiba | Photocoupler GaAs IRED & Phototransistor | MC | TLP621.pdf
2005-10-13 | 2005-10-17 | ROSSI | AD5452 | - | SOIC8XXS_065 | - | CNLINEAR | AD5452YUJ_REEL | - | Analog_Devices | 12-Bit High Bandwith Multiplying DACs with Serial Interface | MC | AD5452.pdf
2005-10-14 | 2005-10-17 | PANGALLO | REL4P1INT_OF | - | RELSIP4P_254 | X | CNDISCRETE | 9012-05-1X | - | COTO TECNOLOGY | 10W MINIATURE MOLDED SIP REER RELAYS | FM | Reed Relays 9011, 9012
2005-10-14 | 2005-10-17 | ISOCRATE | SWPB1UNI | KSRPB_SMD | SWKSR1P_SMD | X | CNPASSIVE | KSR221J | - | KSR | KSR MINIATURE PUSHBUTTON | FM | smt_mini_pushbutton.pdf
2005-10-14 | 2005-10-17 | LEITNER | MAX349 | - | SOIC18W_127 | - | CNLINEAR | MAX349EWN | - | MAXIM | SERIALLY CONTROLLED LOW VOLTAGE 8 CHANNEL/DUAL 4 CHANNEL MULTIPLEXERS | FM | MAX349-MAX350.pdf
2005-10-17 | 2005-10-18 | DISDIER | LED8 | RTZ2081R | LED8_MENTOR | X | CNDISCRETE | - | 08.52.08.091.8 | MENTOR | 8 ELEMENTS LED ARRAYS | FM | LED8 MENTOR.pdf
2005-10-18 | 2005-10-18 | HAGMANN | CAPCERSMDCL2 | 22NF 16V C0402 | C0402 | - | CNPASSIVE | 316544-FARNELL | - | AVX | CAPACITOR SMD | FM
2005-10-19 | 2005-10-19 | HAGMANN | PCOAX | PE4545 | PCOAXHF_PE4545 | - | CNCONNECTOR | PE4545 | - | PASTERNACK | SMA Female Bulkhead Right Angle P.C. Mount | MC | Coax_pe4545.pdf
2005-10-19 | 2005-10-20 | RUI PIMENTA | MPC9109 | - | LQFP32_080 | - | CNCMOS | MPC9109FA | - | FREESCALE | Low Voltage 1:18 Clock Distribution Chip | MC | MPC9109.pdf
2005-10-19 | 2005-10-19 | PRAX | BUF634 | - | TO220H5L_170 | X | CNLINEAR | BUF634T | - | BURR BROWN | 250mA HIGH SPEED BUFFER | FM | buf634.pdf
2005-10-20 | 2005-10-20 | HAGMANN | CAPCERSMDRF | 56pF 200V 0805 | C0805 | - | CNPASSIVE | 08052U560JAT2A | - | AVX | CONDENSATEUR RF SMD | FM
2005-10-20 | 2005-10-20 | PRAX | OPA633 |  | DIP8_3 | - | CNLINEAR | OPA633KP | - | BURR BROWN | HIGH SPEED BUFFER AMPLIFIER | FM | opa633.pdf
2005-10-20 | 2005-10-20 | SANCHEZ | DIODE | - | DO79X40 | M | CNDISCRETE | Q62702-P1604 | - | INFINEON | PHOTODIODE | FM | BPW34FS Photodiodes
2005-10-26 | 2005-10-26 | SANCHEZ | SST511 | - | SOT23 | - | CNDISCRETE | SST511L1 | - | VISHAY | CURRENT REGULATOR DIODE 45V | FM | SST511.pdf
2005-10-27 | 2005-10-27 | LOPEZ | CAPCERSMDCL2 | 1.0NF 50V | C0805 | - | CNPASSIVE | - |  | - | SMD CAPACITOR | FM
2005-10-27 | 2005-10-27 | LOPEZ | CAPCERSMDCL2 | 100NF 50V | C0805 | - | CNPASSIVE | - |  | - | SMD CAPACITOR | FM
2005-10-28 | 2005-10-28 | LOPEZ | CAPCERSMDCL2 | 1uF 16V | C1206 | - | CNPASSIVE | - | 10.03.04.600.9 | - | SMD CAPACITOR | FM
2005-10-28 | 2005-10-28 | LOPEZ | CAPCERSMDCL2 | 4.7NF 50V | C0805 | - | CNPASSIVE | - | 10.03.05.607.3 | - | SMD CAPACITOR | FM
2005-10-28 | 2005-10-28 | LOPEZ | 74AHC1G00G | - | SOT353B | - | CNCMOS | 74AHC1G00GW | - | PHILIPS | 2 INPUT NAND GATE | FM | 74AHC1G00G.pdf
2005-10-28 | 2005-10-28 | PANGALLO | RSMD0805 | 124K 0.1W 0.5% | C0805 | - | CNPASSIVE | - | 11.24.12.219.6 | - | SMD RESISTOR | FM
2005-11-02 | 2005-11-02 | BILLEREAU | RSMD0603 | 33 5% 1/16W | C0603 | - | CNPASSIVE | - | 11.24.09.268.2 | - | SMD RESISTOR | FM
2005-11-02 | 2005-11-02 | BILLEREAU | RSMD0603 | 56 5% 1/16W | C0603 | - | CNPASSIVE | - | 11.24.09.269.1 | - | SMD RESISTOR | FM
2005-11-02 | 2005-11-02 | BILLEREAU | RSMD0603 | 100 5% 1/16W | C0603 | - | CNPASSIVE | - | 11.24.09.270.0 | - | SMD RESISTOR | FM
2005-11-02 | 2005-11-02 | BILLEREAU | RSMD0603 | 220 5% 1/16W | C0603 | - | CNPASSIVE | - | 11.24.09.271.2 | - | SMD RESISTOR | FM
2005-11-02 | 2005-11-02 | BILLEREAU | RSMD0603 | 330 5% 1/16W | C0603 | - | CNPASSIVE | - | 11.24.09.271.8 | - | SMD RESISTOR | FM
2005-11-02 | 2005-11-02 | BILLEREAU | RSMD0603 | 560 5% 1/16W | C0603 | - | CNPASSIVE | - | 11.24.09.272.7 | - | SMD RESISTOR | FM
2005-11-02 | 2005-11-02 | BILLEREAU | RSMD0603 | 1K 5% 1/16W | C0603 | - | CNPASSIVE | - | 11.24.09.273.6 | - | SMD RESISTOR | FM
2005-11-02 | 2005-11-02 | BILLEREAU | RSMD0603 | 2K2 5% 1/16W | C0603 | - | CNPASSIVE | - | 11.24.09.274.8 | - | SMD RESISTOR | FM
2005-11-02 | 2005-11-02 | BILLEREAU | RSMD0603 | 4K7 5% 1/16W | C0603 | - | CNPASSIVE | - | 11.24.09.276.0 | - | SMD RESISTOR | FM
2005-11-02 | 2005-11-02 | BILLEREAU | RSMD0603 | 10K 5% 1/16W | C0603 | - | CNPASSIVE | - | 11.24.09.277.2 | - | SMD RESISTOR | FM
2005-11-02 | 2005-11-02 | BILLEREAU | RSMD0603 | 150K 5% 1/16W | C0603 | - | CNPASSIVE | - | 11.24.09.281.4 | - | SMD RESISTOR | FM
2005-11-02 | 2005-11-03 | PANGALLO | PCB_FRAME | - | PCB_FRAME | M | CNSPECIAL | PFL3 | - | PERANCEA LTD | PCB MOUNTING ENCLOSURES | FM
2005-11-04 | 2005-11-04 | LOPEZ | 74HC1G126 | - | SOT353 | X | CNCMOS | 74HC1G126GW | - | PHILIPS | BUFFER/LINE DRIVER 3-STATE | FM | 74HC_HCT1G126_3.pdf
2005-11-03 | 2005-11-04 | PANGALLO | ELCAPALU | 100uF 50V | CAPALU_SIZE8X10 | X | CNPASSIVE | UUD1H101MNR1GS | - | NICHICON | SMD ALUMINIOM ELECTROLIC CAPACITOR | FM | SMD_CAPFK.pdf
2005-11-03 | 2005-11-04 | PANGALLO | ELCAPALU | 220uF 50V | CAPALU_CASE1014 | X | CNPASSIVE | UUD1H221MNR1GS | - | NICHICON | SMD ALUMINIOM ELECTROLIC CAPACITOR | FM | SMD_CAPFK.pdf
2005-11-03 | 2005-11-04 | PANGALLO | ELCAPALU | 470uF 25V | CAPALU_CASE1014 | - | CNPASSIVE | 15365471 | - | BCOMPONENT | SMD ALUMINIOM ELECTROLIC CAPACITOR | FM | SMD_CAP153CLV.pdf
2005-11-08 | 2005-11-08 | BAUDRENGHIEN | RSMD0603 | 511 0.1% 63MW | C0603 | - | CNPASSIVE | 3988181-FARNELL | - | - | SMD RESISTOR | FM
2005-11-07 | 2005-11-08 | BUREL | LED4 | LED_ROUGEX4 | LED4_3MM | X | CNDISCRETE | - | 08.52.08.019.5 | - | LED 3MM CI ROUGEX4 | FM
2005-11-08 | 2005-11-08 | BAUDRENGHIEN | RSMD0603 | 1K 0.1% 63MW | C0603 | - | CNPASSIVE | 3988466-FARNELL | - | - | SMD RESISTOR | FM
2005-11-09 | 2005-11-09 | PANGALLO | HEF4538B | - | SOIC16S_127 | - | CNCMOS | HEF4538BT | - | Philips | Dual Precision Monostable Multivibrator | MC | hef4538b.pdf
2005-11-09 | 2005-11-10 | MURER | RESWW | Value, 5%, 6W | R220D70 | X | CNPASSIVE | 342841-FARNELL | - | Welyn Components | Wireround Resistors 6W 5% | MC | Resww_6w5%welwyn.pdf
2005-11-08 | 2005-11-10 | PANGALLO | SWPB1UNI4P | 3FTL6 | SW4P_1016X760 | X | CNPASSIVE | 3FTL6 | - | Multimec | Push Button switch unipolaire | MC | SWPB_Multimec.pdf
2005-11-10 | 2005-11-10 | CATTIN | MC100EL14 | - | SOIC20W_127 | M | CN100E | MC100EL29DW | - | ON | 5V ECL 1:5 CLOCK DISTRIBUTION CHIP | FM | MC100EL14.pdf
2005-11-10 | 2005-11-10 | LOPEZ | LT1185 | - | TO220H5P | - | CNLINEAR | LT1185CT | - | LINEAR | LOW DROPOUT REGULATOR | FM | LT1185.pdf
2005-11-15 | 2005-11-15 | EFFINGER | RSMD1206 | 10K 10% | C1206 | - | CNPASSIVE | B57621C0103K062 | - | EPCOS | SMD RESISTOR | FM
2005-11-17 | 2005-11-17 | PANGALLO | LM2940 | - | TO220H | - | CNLINEAR | LM2940CT-15 | - | National Semiconductor | 1A Low Dropout Regulator | MC | lm2940.pdf
2005-11-18 | 2005-11-21 | HAGMANN | RSMD0805 | 499 0.1% 100MW | C0805 | - | CNPASSIVE | - | 11.24.12.168.0 | WELWYN COMP. | SMD RESISTOR | FM
2005-11-18 | 2005-11-21 | HAGMANN | RSMD0805 | 604 0.1% 100MW | C0805 | - | CNPASSIVE | - | 11.24.12.170.4 | WELWYN COMP. | SMD RESISTOR | FM
2005-11-21 | 2005-11-21 | WEHRLE | QUARTZ_VCXO | 400.7868MHz | QZ_AXIS50 | - | CNDISCRETE | AXIS50-11-S-400.7868 | - | AXTAL | QUARTZ OSCILLATOR | FM | AXIS50-11 (2).pdf
2005-11-21 | 2005-11-21 | COMBE | DCDCTRACOTEL | TEL 3-1212 | DCDC_CONVERT12P | M | CNLINEAR | TEL3-1212 | - | TRACO POWER | DC/DC CONVERTER 3W | FM | Traco_tel3.pdf
2005-11-22 | 2005-11-22 | LOPEZ | CAPCERSMDCL2 | 22nF 25V | C0603 | - | CNPASSIVE | - | 11.03.05.605.5 | - | SMD RESISTOR | FM
2005-11-25 | 2005-11-25 | VULLIEZ | AD8048 | - | SOIC8S_127 | - | CNLINEAR | AD8048AR | - | Analog Devices | 250 Mhz General Purpose Voltage Feedback OP Amps | MC | ad8048.pdf
2005-11-14 | 2005-11-25 | LOPEZ | A54SX72A | - | PQFP208_050 | - | CNPLD | A54SX72A2PQ2981 | - | ACTEL | FPGAS FAMILY 250MHz SYSTEM PERFORMANCE | FM | A54SX72A.pdf
2005-11-25 | 2005-11-28 | KRIVDA | SN65LVDS348 | - | SOIC16S_127 | - | CNINTERFACE | SN65LVDS348D | - | Texas Instruments | Quad High-Speed Differential Receivers | MC | sn65lvds348.pdf
2005-11-25 | 2005-11-28 | KRIVDA | SN65LVDM31 | - | SOIC16S_127 | - | CNINTERFACE | SN65LVM31D | - | Texas Instruments | High-Speed Differential Line Driver | MC | sn65lvdm31.pdf
2005-11-25 | 2005-11-28 | PANGALLO | ELCAPALU | 2200uF 25V VER | CPOL_D12H35 | X | CNPASSIVE | ZL2200UF25V | - | Rubycon | Miniature Aluminium Electrolytic Capacitors type ZL | MC | capalu_rubycon_ZL.pdf
2005-11-25 | 2005-11-28 | PANGALLO | ELCAPALU | 4700uF 10V VER | CPOL_D12H35 | - | CNPASSIVE | ZL4700UF10V | - | Rubycon | Miniature Aluminium Electrolytic Capacitors type ZL | MC | capalu_rubycon_ZL.pdf
2005-11-29 | 2005-11-29 | SANCHEZ | CON2P | WAGO2P_500 | BORNE2P_500 | X | CNCONNECTOR | 256-402/000-009/999-950 | - | WAGO | BARRETE A BORNES POUR CIRCUITS IMPRIMES PAS 5MM | FM | Wago Connectors.htm
2005-12-01 | 2005-12-01 | PANGALLO | ELCAPALU | 0.1uF 50V | CAE40H55_SMD | - | CNPASSIVE | ECEV1HA0R1SR | - | PANASONIC | SURFACE MOUNT TYPE ALUMINUM ELECTROLYTIC CAPACITORS | FM | ALUMINUM ELECTROLYTIC
2005-12-01 | 2005-12-01 | PANGALLO | ELCAPALU | 1uF 50V | CAE40H55_SMD | - | CNPASSIVE | ECEV1HA010SR | - | PANASONIC | SURFACE MOUNT TYPE ALUMINUM ELECTROLYTIC CAPACITORS | FM | ALUMINUM ELECTROLYTIC
2005-12-01 | 2005-12-01 | PANGALLO | CAPCERSMDCL2 | 470nF 50V 1206 | C1206 | - | CNPASSIVE | 10.03.05.496.3 | - | EPCOS | MULTILAYER CHIP CAPACITORS | FM | MULYILAYER CAPACITORS
2005-12-01 | 2005-12-01 | ISOCRATE | CAPCERSMDRF | 1.0pF 25V | C0402 | - | CNPASSIVE | ECD-G0E1R0B | - | PANASONIC | MULTILAYER CHIP CAPACITORS | FM | Multilayer_Chip_capacitors_ECD
2005-12-01 | 2005-12-01 | ISOCRATE | CAPCERSMDRF | 1.2pF 25V | C0402 | - | CNPASSIVE | ECD-G0E1R2B | - | PANASONIC | MULTILAYER CHIP CAPACITORS | FM | Multilayer_Chip_capacitors_ECD
2005-12-01 | 2005-12-01 | ISOCRATE | CAPCERSMDRF | 1.5pF 25V | C0402 | - | CNPASSIVE | ECD-G0E1R5B | - | PANASONIC | MULTILAYER CHIP CAPACITORS | FM | Multilayer_Chip_capacitors_ECD
2005-12-01 | 2005-12-01 | ISOCRATE | CAPCERSMDRF | 1.8pF 25V | C0402 | - | CNPASSIVE | ECD-G0E1R8B | - | PANASONIC | MULTILAYER CHIP CAPACITORS | FM | Multilayer_Chip_capacitors_ECD
2005-12-01 | 2005-12-01 | ISOCRATE | CAPCERSMDRF | 2.2pF 25V | C0402 | - | CNPASSIVE | ECD-G0E2R2B | - | PANASONIC | MULTILAYER CHIP CAPACITORS | FM | Multilayer_Chip_capacitors_ECD
2005-12-01 | 2005-12-01 | ISOCRATE | CAPCERSMDRF | 2.7pF 25V | C0402 | - | CNPASSIVE | ECD-G0E2R7B | - | PANASONIC | MULTILAYER CHIP CAPACITORS | FM | Multilayer_Chip_capacitors_ECD
2005-12-01 | 2005-12-01 | ISOCRATE | CAPCERSMDRF | 3.3pF 25V | C0402 | - | CNPASSIVE | ECD-G0E3R3C | - | PANASONIC | MULTILAYER CHIP CAPACITORS | FM | Multilayer_Chip_capacitors_ECD
2005-12-01 | 2005-12-01 | ISOCRATE | CAPCERSMDRF | 3.9pF 25V | C0402 | - | CNPASSIVE | ECD-G0E3R9C | - | PANASONIC | MULTILAYER CHIP CAPACITORS | FM | Multilayer_Chip_capacitors_ECD
2005-12-01 | 2005-12-01 | ISOCRATE | CAPCERSMDRF | 4.7pF 25V | C0402 | - | CNPASSIVE | ECD-G0E4R7C | - | PANASONIC | MULTILAYER CHIP CAPACITORS | FM | Multilayer_Chip_capacitors_ECD
2005-12-01 | 2005-12-01 | ISOCRATE | CAPCERSMDRF | 5.6pF 25V | C0402 | - | CNPASSIVE | ECD-G0E5R6C | - | PANASONIC | MULTILAYER CHIP CAPACITORS | FM | Multilayer_Chip_capacitors_ECD
2005-12-01 | 2005-12-01 | ISOCRATE | CAPCERSMDRF | 6.8pF 25V | C0402 | - | CNPASSIVE | ECD-G0E6R8C | - | PANASONIC | MULTILAYER CHIP CAPACITORS | FM | Multilayer_Chip_capacitors_ECD
2005-12-01 | 2005-12-01 | ISOCRATE | CAPCERSMDRF | 8.2pF 25V | C0402 | - | CNPASSIVE | ECD-G0E8R2C | - | PANASONIC | MULTILAYER CHIP CAPACITORS | FM | Multilayer_Chip_capacitors_ECD
2005-12-01 | 2005-12-01 | ISOCRATE | CAPCERSMDRF | 10pF 50 | C0402 | - | CNPASSIVE | ECJ-0EC1H100D | - | PANASONIC | MULTILAYER CHIP CAPACITORS | FM | Multilayer_Chip_capacitors_ECJ
2005-12-01 | 2005-12-01 | ISOCRATE | CAPCERSMDRF | 12pf 50v | C0402 | - | CNPASSIVE | ECJ-0EC1H120J | - | PANASONIC | MULTILAYER CHIP CAPACITORS | FM | Multilayer_Chip_capacitors_ECJ
2005-12-01 | 2005-12-01 | ISOCRATE | CAPCERSMDRF | 15pF 50V | C0402 | - | CNPASSIVE | ECJ-0EC1H150J | - | PANASONIC | MULTILAYER CHIP CAPACITORS | FM | Multilayer_Chip_capacitors_ECJ
2005-12-01 | 2005-12-01 | ISOCRATE | CAPCERSMDRF | 18pF 50V | C0402 | - | CNPASSIVE | ECJ-0EC1H180J | - | PANASONIC | MULTILAYER CHIP CAPACITORS | FM | Multilayer_Chip_capacitors_ECJ
2005-12-01 | 2005-12-01 | ISOCRATE | CAPCERSMDRF | 22pF 50V | C0402 | - | CNPASSIVE | ECJ-0EC1H220J | - | PANASONIC | MULTILAYER CHIP CAPACITORS | FM | Multilayer_Chip_capacitors_ECJ
2005-12-02 | 2005-12-02 | ISOCRATE | CAPCERSMDRF | 27pF 50V | C0402 | - | CNPASSIVE | ECJ-0EC1H270J | - | PANASONIC | MULTILAYER CHIP CAPACITORS | FM | Multilayer_Chip_capacitors_ECJ
2005-12-02 | 2005-12-02 | ISOCRATE | CAPCERSMDRF | 33pF 50V | C0402 | - | CNPASSIVE | ECJ-0EC1H330J | - | PANASONIC | MULTILAYER CHIP CAPACITORS | FM | Multilayer_Chip_capacitors_ECJ
2005-12-02 | 2005-12-02 | ISOCRATE | CAPCERSMDRF | 39pF 50V | C0402 | - | CNPASSIVE | ECJ-0EC1H390J | - | PANASONIC | MULTILAYER CHIP CAPACITORS | FM | Multilayer_Chip_capacitors_ECJ
2005-12-02 | 2005-12-02 | ISOCRATE | CAPCERSMDRF | 47pF 50V | C0402 | - | CNPASSIVE | ECJ-0EC1H470J | - | PANASONIC | MULTILAYER CHIP CAPACITORS | FM | Multilayer_Chip_capacitors_ECJ
2005-12-02 | 2005-12-02 | ISOCRATE | CAPCERSMDRF | 56pF 50V | C0402 | - | CNPASSIVE | ECJ-0EC1N560J | - | PANASONIC | MULTILAYER CHIP CAPACITORS | FM | Multilayer_Chip_capacitors_ECJ
2005-12-02 | 2005-12-02 | ISOCRATE | CAPCERSMDRF | 68pF 50V | C0402 | - | CNPASSIVE | ECJ-0EC1H680J | - | PANASONIC | MULTILAYER CHIP CAPACITORS | FM | Multilayer_Chip_capacitors_ECJ
2005-12-02 | 2005-12-02 | ISOCRATE | CAPCERSMDRF | 82pF 50V | C0402 | - | CNPASSIVE | ECJ-0EC1H820J | - | PANASONIC | MULTILAYER CHIP CAPACITORS | FM | Multilayer_Chip_capacitors_ECJ
2005-12-02 | 2005-12-02 | ISOCRATE | CAPCERSMDRF | 100pF 50V | C0402 | - | CNPASSIVE | ECJ-0EC1H101J | - | PANASONIC | MULTILAYER CHIP CAPACITORS | FM | Multilayer_Chip_capacitors_ECJ
2005-12-02 | 2005-12-02 | ISOCRATE | CAPCERSMDRF | 120pF 50V | C0402 | - | CNPASSIVE | ECJ-0EC1H121J | - | PANASONIC | MULTILAYER CHIP CAPACITORS | FM | Multilayer_Chip_capacitors_ECJ
2005-12-02 | 2005-12-02 | ISOCRATE | CAPCERSMDRF | 150pF 50V | C0402 | - | CNPASSIVE | ECJ-0EC1H151J | - | PANASONIC | MULTILAYER CHIP CAPACITORS | FM | Multilayer_Chip_capacitors_ECJ
2005-12-02 | 2005-12-02 | ISOCRATE | CAPCERSMDRF | 180pF 50V | C0402 | - | CNPASSIVE | ECJ-0EC1H181J | - | PANASONIC | MULTILAYER CHIP CAPACITORS | FM | Multilayer_Chip_capacitors_ECJ
2005-12-02 | 2005-12-02 | ISOCRATE | CAPCERSMDRF | 220pF 50V | C0402 | - | CNPASSIVE | ECJ-0EC1H221J | - | PANASONIC | MULTILAYER CHIP CAPACITORS | FM | Multilayer_Chip_capacitors_ECJ
2005-12-02 | 2005-12-05 | PANGALLO | CAPCERSMDCL2 | 0.47uF 50V | S45X32_1812 | - | CNPASSIVE | 540493-FARNELL | - | AVX | CERAMIC SMD CAPACITORS | FM | X7R CERAMIC CAPACITORS.pdf
2005-12-05 | 2005-12-05 | BUYTAERT | AD5391 | - | PQFP52_065 | - | CNLINEAR | AD5391BST | - | ANALOG DEVICES | 8/16 CHANNEL 3V /5V SERIAL INPUT SINGLE-SUPPLY 12/14 BIT VOLTAGE OUTPUT DACs | FM | AD5391.pdf
2005-12-02 | 2005-12-05 | PANGALLO | QZSMD4P | 12MHz CFPS_72 | QZSMD4P | - | CNDISCRETE | 12MHz-CFPS-72I-B | - | CMAC | QUARTZ SMD | FM | CFPS72 12MHz.pdf
2005-12-06 | 2005-12-06 | WEHRLE | HSMS2822 | - | SOT23 | - | CNDISCRETE | 2822-C2-2 | - | AGILENT | SURFACE MOUNT RF SCHOTTKY BARRIER DIODE | FM | HSMS2822.pdf
2005-12-06 | 2005-12-06 | PANGALLO | THERMISTOR | 10k 1% 21MW | C33X30 | - | CNPASSIVE | NTH4G33B103F01 | - | MURATA | NTC THERMISTOR LEADED FOR TEMPERATURE SENSING | FM | NTC Thermistor.pdf
2005-12-06 | 2005-12-06 | ISOCRATE | CAPCERSMDF | 270pF 50V | C0603 | - | CNPASSIVE | ECJ-1VC1H271J | - | PANASONIC | MULTILAYER CHIP CAPACITORS | FM
2005-12-06 | 2005-12-06 | ISOCRATE | CAPCERSMDF | 330pF 50V | C0603 | - | CNPASSIVE | ECJ-1VC1H331J | - | PANASONIC | MULTILAYER CHIP CAPACITORS | FM
2005-12-06 | 2005-12-06 | ISOCRATE | CAPCERSMDF | 390pF 50V | C0603 | - | CNPASSIVE | ECJ-1VC1H391J | - | PANASONIC | MULTILAYER CHIP CAPACITORS | FM
2005-12-06 | 2005-12-06 | ISOCRATE | CAPCERSMDF | 470pF 50V | C0603 | - | CNPASSIVE | ECJ-1VC1H471J | - | PANASONIC | MULTILAYER CHIP CAPACITORS | FM
2005-12-06 | 2005-12-06 | ISOCRATE | CAPCERSMDF | 560pF 50V | C0603 | - | CNPASSIVE | ECJ-1VC1H561J | - | PANASONIC | MULTILAYER CHIP CAPACITORS | FM
2005-12-06 | 2005-12-06 | ISOCRATE | CAPCERSMDF | 680pF 50V | C0603 | - | CNPASSIVE | ECJ-1VC1H681J | - | PANASONIC | MULTILAYER CHIP CAPACITORS | FM
2005-12-06 | 2005-12-06 | ISOCRATE | CAPCERSMDF | 820pF 50V | C0603 | - | CNPASSIVE | ECJ-1VC1H821J | - | PANASONIC | MULTILAYER CHIP CAPACITORS | FM
2005-12-06 | 2005-12-06 | ISOCRATE | CAPCERSMDF | 1.0NF 50V | C0603 | - | CNPASSIVE | ECJ-1VB1H102K | - | PANASONIC | MULTILAYER CHIP CAPACITORS | FM
2005-12-06 | 2005-12-06 | ISOCRATE | CAPCERSMDF | 1.2nF 50V | C0603 | - | CNPASSIVE | ECJ-1VB1H122K | - | PANASONIC | MULTILAYER CHIP CAPACITORS | FM
2005-12-06 | 2005-12-06 | ISOCRATE | CAPCERSMDF | 1.5nF 50V | C0603 | - | CNPASSIVE | ECJ-1VB1H152K | - | PANASONIC | MULTILAYER CHIP CAPACITORS | FM
2005-12-06 | 2005-12-06 | ISOCRATE | CAPCERSMDF | 1.8nF 50V | C0603 | - | CNPASSIVE | ECJ-1VB1H182K | - | PANASONIC | MULTILAYER CHIP CAPACITORS | FM
2005-12-06 | 2005-12-06 | ISOCRATE | CAPCERSMDF | 2.2nF 50V | C0603 | - | CNPASSIVE | ECJ-1VB1H222K | - | PANASONIC | MULTILAYER CHIP CAPACITORS | FM
2005-12-06 | 2005-12-06 | ISOCRATE | CAPCERSMDF | 2.7nF 50V | C0603 | - | CNPASSIVE | ECJ-1VB1H272K | - | PANASONIC | MULTILAYER CHIP CAPACITORS | FM
2005-12-06 | 2005-12-06 | ISOCRATE | CAPCERSMDF | 3.3nF 50F | C0603 | - | CNPASSIVE | ECJ-1VB1H332K | - | PANASONIC | MULTILAYER CHIP CAPACITORS | FM
2005-12-06 | 2005-12-06 | ISOCRATE | CAPCERSMDF | 3.9nF 50V | C0603 | - | CNPASSIVE | ECJ-1VB1H392K | - | PANASONIC | MULTILAYER CHIP CAPACITORS | FM
2005-12-06 | 2005-12-06 | ISOCRATE | CAPCERSMDF | 4.7NF 50V | C0603 | - | CNPASSIVE | ECJ-1VB1H472K | - | PANASONIC | MULTILAYER CHIP CAPACITORS | FM
2005-12-06 | 2005-12-06 | ISOCRATE | CAPCERSMDF | 5.6nF 50V | C0603 | - | CNPASSIVE | ECJ-1VB1H562K | - | PANASONIC | MULTILAYER CHIP CAPACITORS | FM
2005-12-06 | 2005-12-07 | PANGALLO | CON2P | MSTA2,5/2-G-5,08 | CON2MC | X | CNCONNECTOR | 1757242 | - | PHOENIX CONTACT | CONNECTEUR POUR CIRCUITS IMPRIMES MALE COUDE | FM
2005-12-07 | 2005-12-07 | SANCHEZ | CON6P | BARD2X3 | CONHE13D2X3M | M | CNCONNECTOR | 09.55.05.BARD2X3 | - | - | - | FM
2005-12-07 | 2005-12-07 | PANGALLO | RSMD1218 | 470R 1% 1W | C1218 | - | CNPASSIVE | 360-4019-FARNELL | - | PHICOMP | SMD RESISTOR | FM | 470ohm 1W.pdf
2005-12-07 | 2005-12-07 | ISOCRATE | CAPCERSMDF | 6.8nF 50V | C0603 | - | CNPASSIVE | ECJ-1VB1H682K | - | PANASONIC | MULTILAYER CHIP CAPACITORS | FM
2005-12-07 | 2005-12-07 | ISOCRATE | CAPCERSMDF | 8.2nF 50V | C0603 | - | CNPASSIVE | ECJ-1VB1H822K | - | PANASONIC | MULTILAYER CHIP CAPACITORS | FM
2005-12-07 | 2005-12-07 | ISOCRATE | CAPCERSMDF | 10nF 50V | C0603 | - | CNPASSIVE | ECJ-1VB1H103K | - | PANASONIC | MULTILAYER CHIP CAPACITORS | FM
2005-12-07 | 2005-12-07 | ISOCRATE | CAPCERSMDF | 100nF 16V | C0603 | - | CNPASSIVE | ECJ-1VB1H104K | - | PANASONIC | MULTILAYER CHIP CAPACITORS | FM
2005-12-07 | 2005-12-07 | ISOCRATE | CAPCERSMDF | 10uF 16V | C1206 | - | CNPASSIVE | ECJ-3YB1C106M | - | PANASONIC | MULTILAYER CHIP CAPACITORS | FM
2005-12-05 | 2005-12-10 | MURER | CON36W4 | 36W4_MC | CONDSUBMC_36W4 | X | CNCONNECTOR | 3036W4PAU60L40X | - | CONEC | D-Sub Combination Connectors Plug 32p + 4p 40Amp | MC | Conec_36W4.pdf
2005-12-05 | 2005-12-10 | MURER | RES_SENSE | OAR_1 | SENSE_OAR1 | X | CNPASSIVE | OAR-1 | - | WELWYN | Open Air Sense Resistors | MC | Sense_OAR.pdf
2005-12-05 | 2005-12-10 | MURER | TRANS MOSFET | MMFT3055V | SOT223_4 | - | CNDISCRETE | MMFT3055VT1 | - | ON | Power MOSFET 1 Amp 60Volts | MC | MMFT3055V-D.pdf
2005-12-05 | 2005-12-10 | MURER | TRANS MOSFET | STP3NK90Z | TO220H | - | CNDISCRETE | STP3NK90Z | - | ST | N-Channel Zener Protected Super MESH Power MOSFET | MC | stp3nk90z.pdf
2005-12-05 | 2005-12-10 | MURER | LM26 | 23D | SOT23_5 | - | CNLINEAR | LM26CIM5-KLA | - | NATIONAL | Sot-23 +/- 3C Accurate Factory Resrt Thermostat | MC | LM26.pdf
2005-12-05 | 2005-12-10 | MURER | MAX608 | - | DIP8_3 | - | CNLINEAR | MAX608EPA | - | MAXIM | 5V or Adjustable Low-Voltage Step-Up DC-DC Controller | MC | MAX608.pdf
2005-12-05 | 2005-12-12 | ZAMANTZAS | CON26P | HARMIK_FC | CON26FC_HARMIK | X | CNCONNECTOR | 60 11 026 51 | - | HARTING | Female Connector Solder Pins Angled | MC | Har-Mik
2005-12-05 | 2005-12-12 | ZAMANTZAS | C4900 | 01, 50, 51 | DCHV_C4900 | X | CNLINEAR | C4900-01 | - | HAMAMATSU | High Voltage Power Supplies | MC | C4900.pdf
2005-12-05 | 2005-12-12 | ZAMANTZAS | REL5P1INV | SRMA1C, 12V | REL1INV_SRMA1C | X | CNDISCRETE | SRMA-1C-S-12VDC | - | IMO | Power Relay | MC | Relay_IMO_SRMA.pdf
2005-12-05 | 2005-12-12 | ZAMANTZAS | SWPB1UNI | B3F3100 | SWPB_B3F3100 | X | CNDISCRETE | B3F-3100 | - | OMRON | Tactile Switch B3F | MC | PB_Omron_B3F.pdf
2005-12-14 | 2005-12-15 | PANGALLO | COOLER_647 | - | COOLER_42X25 | X | CNSPECIAL | 647-10-ABP | - | WAKEFIELD | Heat Sinks for Plastic-Cased Devices | MC | cooler_647_10ABP.pdf
2005-12-14 | 2005-12-15 | PANGALLO | COOLER_PPN | - | COOLER_75X50_PPN | X | CNSPECIAL | PPN SERIES | - | HEAT SINKS | Heat Sinks for Plastic-Cased Devices | MC | cooler_75x50_ppn.pdf
2005-12-15 | 2005-12-16 | DICK | 3DFGL150 | - | 3DFGL150 | - | CNSPECIAL | 3DFGL150 | - | CERN | Micro Electronic Product | MC | 3dfgl150.pdf
2005-12-19 | 2005-12-20 | BUREL | THS3091 | - | SOIC8S_127_PWR |  | CNLINEAR | THS3091DDA | - | Texas Instruments | High-Voltage Low-Distortion Current-Feedback OpAmp | MC | ths3091.pdf
2005-12-19 | 2005-12-20 | BUREL | THS3201 | - | SOIC8XS_065_PWR |  | CNDISCRETE | THS3201DGN | - | Texas Instruments | 1.8-GHz Low-Distortion Current-Feedback Amplifier | MC | ths3201.pdf
2005-12-19 | 2005-12-20 | SIGAUD | TRANS NPN | BF199 | TO92_INV | X | CNDISCRETE | BF199 | - | Philips | NPN Medium Frequency Transistor | MC | bf199.pdf
2005-12-19 | 2005-12-20 | SIGAUD | TRANS PNP | BF324 | TO92_INV | - | CNLINEAR | BF324 | - | Philips | PNP Medium Frequency Transistor | MC | bf324.pdf

## NewComp06
New Cadence Components created in 2006
date in | date out | name | part_name | ptf_name | jedec_type | FP | libraries | part_number | SCEM number | manufacturer | description |  | data_sheet
2006-02-01 | 2006-01-02 | WEHRLE | PCH328 | - | VAR_ATTENUATOR_199X107 | X | CNPASSIVE | PCH32875OHM | - | AB ELEKTRONIK | VARIABLE ATTENUATOR | FM | PCH328.pdf
2006-01-10 | 2006-01-10 | MURER | TRANS MOSFET | 2SJ349 | TO220H | - | CNDISCRETE | 2SJ349 | - | TOSHIBA | Field Effect Transistor Silicon P Channel MOS Type | MC | 2SJ349.pdf
2006-01-10 | 2006-01-10 | DICK | CON50AB | CONERNI50MCSMD_STM | CONERNI50MC_SMD1 | X | CNCONNECTOR | - | 09.55.32.050.0 | ERNI | Connector PC 50 P Round SMD Male Without Hole Mecanic | MC | 09.55.32.050.0
2006-01-09 | 2006-01-10 | MOLENDIJK | CONABCP9 | CONAMP3X32M | CONAMP3X32M_PF | - | CNCONNECTOR | AMP-C-106278-1 | - | AMP | Connector AMP 96P Throught Hole Right Angle | FM | AMP 96P ABC MALE
2006-01-11 | 2006-01-11 | BUYTAERT | REF19X | 2, 2.50 | SOIC8S_127 | - | CNLINEAR | REF19GS | - | Analog Devices | Precision Micropower Low Dropout Voltage References | MC | REF19x.pdf
2006-01-12 | 2006-01-13 | ALVAREZ | TMP05 | - | SOT23_5 | - | CNDISCRETE | TMP05 | - | Analog Devices | Sensor in 5-Lead SC-70 +/- 0.5 dgr Accurate Temperature | MC | TMP05_06.pdf
2006-01-12 | 2006-01-13 | MOREIRA | GBT_ANA1 | - | GBTANA1 | X | CNSPECIAL | GBT_ANA1 | - | CERN | GBT_ANA1 | MC | GBT_ANA1.pdf
2006-01-13 | 2006-01-16 | GIGI | DS90CR483 | - | TQFP100_050 | - | CNINTERFACE | DS90CR483VJD | - | National | 48-Bit LVDS Channel Link SER/DES - 33 - 112 MHz | MC | DS90CR483.pdf
2006-01-17 | 2006-01-17 | HANDSEN | - | - | BGA1513AW39_100 | X | BGA | - | - | Xilinx | FF1513 Flip-Chip Fine-Pitch BGA Package | MC | bga_ff1513.pdf
2006-01-16 | 2006-01-17 | ALVAREZ | TPS786XX | 18DCQ / 25DCQ | SOT223_6 | X | CNLINEAR | TPS78618DCQ / TPS78625DCQ | - | Texas Instruments | Ultralow-Noise High-PSRR Fast RF 1.5-A Low-Dropout Linear Regulator | MC | tps786xx.pdf
2006-01-16 | 2006-01-17 | ALVAREZ | 64BCT125A | SN64BCT125AD | SOIC14S_127 | - | CNINTERFACE | SN64BCT125AD | - | Texas Instruments | Quadruple Bus Buffer Gate With 3-State Outputs | MC | sn64bct125a.pdf
2006-01-17 | 2006-01-18 | MURER | RESWW | 10K, 10%, 4W | RESTUB24X5_15 | X | CNPASSIVE | FARNELL_148791 | - | Meggitt CGS | Wirewound Pluggable High Power Resistor | MC | Meggitt_FCB410K.pdf
2006-01-10 | 2006-01-19 | SNOEYS | COINCIDENCE_CHIP_V1 | - | COINCIDENCE_CHIP_V1 | X | CNSPECIAL | COINCIDENCE_CHIP_V1 | - | CERN | Coincidence_Chip_V1 | MC | coincidence_chip.pdf
2006-01-23 | 2006-01-23 | CIVEL | AD8056 | - | SOIC8S_127 | - | CNLINEAR | AD8056AR | - | ANALOG DEVICES | LOW COST 300 MHz VOLTAGE FEEDBACK AMPLIFIER | FM | AD8056.pdf
2006-01-23 | 2006-01-23 | CIVEL | AD835 | - | SOIC8S_127 | - | CNLINEAR | AD835AR | - | ANALOG DEVICES | 250 MHz VOLTAGE OUTPUT 4-QUADRANT MULTIPLIER | FM | AD835.pdf
2006-01-23 | 2006-01-23 | CIVEL | TL082C | - | SOIC8S_127 | - | CNLINEAR | TL082I/AI/BI-D | - | ST | GENERAL PURPOSE J-FET DUAL OPERATIONAL AMPLIFIER | FM | TL082CD.pdf
2006-01-25 | 2006-01-25 | ALVAREZ | SN64BCT25244 | SOIC | SOIC24W_127 | - | CNINTERFACE | SN64BCT25244 | - | Texas Instruments | 25-ohm Octal Buffer/Driver With 3-State Outputs | MC | sn64bct25244.pdf
2006-01-26 | 2006-01-26 | DISDIER | M4A5 | - | TQFP100_050 | M | CNPLD | M4A5_96/48 | - | LATTICE | HIGH PERFORMANCE E2CMOS 3.3V-5V CPLD FAMILY | FM | m4a5.pdf
2006-01-26 | 2006-01-26 | DISDIER | ADUC831 | - | PQFP52_065 | M | CNINTERFACE | ADUC831BCP | - | ANALOG DEVICES | MICROCONVERTER 12 BIT ADCs WITH EMBEDDED 62 KBYTES FLASH MCU | FM | aduc_831.pdf
2006-01-26 | 2006-01-27 | HALLGREN | CON46AB | AMP26-AB | CONAMP2X23AB_254 | X | CNCONNECTOR | 2-216603-3 | - | AMP | THROUG HOLE CONNECTOR 2.54MM FEMALE COUDE | FM
2006-01-27 | 2006-01-27 | SATO | CON68AP | ERNI68FD_B | CON68ABFD_114803 | X | CNCONNECTOR | 114803 | - | ERNI | STRAIGHT CONNECTOR TYPE B FEMALE STANDARD ASSEMBLY HEIGHT | FM
2006-01-27 | 2006-01-27 | RYJOV | INDUCTANCE | 27.0nH | INDUCT72X46 | X | CNDISCRETE | 2508-27N_L | - | COILCRAFT | LOW PROFILE MINI SPRING INDUCTORS | FM | Inductor_27nH.pdf
2006-01-27 | 2006-01-27 | RYJOV | CON8P | 53259_MOLEX8 | CON8_MOLEX53259 | X | CNCONNECTOR | 53259-0817 | - | MOLEX | WIRE TO BOARD HEADER VERTICAL 3.5MM. PITCH | FM | CONMOLEX8.pdf
2006-01-27 | 2006-01-30 | EFFINGER | OPA637 | - | SOIC8S_127 | - | CNLINEAR | OPA637AU | - | BURR-BROWN | PRECISION HIGH SPEED OPERATIONAL AMPLIFIER | FM | opa637.pdf
2006-01-27 | 2006-01-30 | EFFINGER | TLC2252 | - | SOIC8S_127 | - | CNLINEAR | TLC2252ID | - | TEXAS INSTRUMENTS | ADVANCED LinCMOS RAIL TO RAIL VERY LOW POWER OPERATIONAL AMPLIFIER | FM | tlc2252.pdf
2006-01-30 | 2006-01-30 | CIVEL | RSMD1206 | 510R 01% 330mW | C1206 | - | CNPASSIVE | P1206-K-510R-BB | - | VISHAY | HIGH PRECISION WRAPAROUND THIN FILM CHIP RESISTORS | FM | CHIP RESISTORS.pdf
2006-01-30 | 2006-01-30 | CIVEL | RSMD1206 | 470R 0.1% 330mW | C1206 | - | CNPASSIVE | P1206-K-470R-BB | - | VISHAY | HIGH PRECISION WRAPAROUND THIN FILM CHIP RESISTORS | FM | CHIP RESISTORS.pdf
2006-01-30 | 2006-01-30 | CIVEL | RSMD1206 | 5.6K 0.1% 330mW | C1206 | - | CNPASSIVE | P1206-K-5601-BB | - | VISHAY | HIGH PRECISION WRAPAROUND THIN FILM CHIP RESISTORS | FM | CHIP RESISTORS.pdf
2006-01-30 | 2006-01-30 | CIVEL | RSMD1206 | 15K 0.1% 330mW | C1206 | - | CNPASSIVE | P1206-K-1502-BB | - | VISHAY | HIGH PRECISION WRAPAROUND THIN FILM CHIP RESISTORS | FM | CHIP RESISTORS.pdf
2006-04-13 | 1900-04-13 | MONERA | SELFSMD | 1,0uH to 220uH | SELF_B82472 | X | CNDISCRETE | B82472-G4102-M | - | Epcos | SMT Power Inductors tol 20% | MC | b82472g4.pdf
2006-01-30 | 2006-01-30 | CIVEL | RSMD1206 | 16K 0.1% 330mW | C1206 | - | CNPASSIVE | P1206-K-1602-BB | - | VISHAY | HIGH PRECISION WRAPAROUND THIN FILM CHIP RESISTORS | FM | CHIP RESISTORS.pdf
2006-01-30 | 2006-01-30 | CIVEL | RSMD1206 | 47K 0.1% 330mW | C1206 | - | CNPASSIVE | P1206-K-4702-BB | - | VISHAY | HIGH PRECISION WRAPAROUND THIN FILM CHIP RESISTORS | FM | CHIP RESISTORS.pdf
2006-01-30 | 2006-01-30 | CIVEL | RSMD1206 | 120K 0.1% 330mW | C1206 | - | CNPASSIVE | P1206-K-1203-BB | - | VISHAY | HIGH PRECISION WRAPAROUND THIN FILM CHIP RESISTORS | FM | CHIP RESISTORS.pdf
2006-01-30 | 2006-01-30 | CIVEL | RSMD1206 | 150K 0.1% 330mW | C1206 | - | CNPASSIVE | P1206-K-1503-BB | - | VISHAY | HIGH PRECISION WRAPAROUND THIN FILM CHIP RESISTORS | FM | CHIP RESISTORS.pdf
2006-01-30 | 2006-01-30 | CIVEL | RSMD1206 | 200K 0.1% 330mW | C1206 | - | CNPASSIVE | P1206-K-2003-BB | - | VISHAY | HIGH PRECISION WRAPAROUND THIN FILM CHIP RESISTORS | FM | CHIP RESISTORS.pdf
2006-01-30 | 2006-01-30 | CIVEL | RSMD1206 | 220K 0.1% 330mW | C1206 | - | CNPASSIVE | P1206-K-2203-BB | - | VISHAY | HIGH PRECISION WRAPAROUND THIN FILM CHIP RESISTORS | FM | CHIP RESISTORS.pdf
2006-01-30 | 2006-01-30 | CIVEL | RSMD1206 | 300K 0.1% 330mW | C1206 | - | CNPASSIVE | P1206-K-3003-BB | - | VISHAY | HIGH PRECISION WRAPAROUND THIN FILM CHIP RESISTORS | FM | CHIP RESISTORS.pdf
2006-01-30 | 2006-01-30 | CIVEL | RSMD1206 | 100K 0.1% 330mW | C1206 | - | CNPASSIVE | P1206-K-1003-BB | - | VISHAY | HIGH PRECISION WRAPAROUND THIN FILM CHIP RESISTORS | FM | CHIP RESISTORS.pdf
2006-01-30 | 2006-01-31 | ALVAREZ | SN65HVD08 | - | SOIC8S_127 | - | CNINTERFACE | SN65HVD08D | - | Texas Instruments | Wide Supply Range RS-485 Transceiver | MC | sn65hvd08.pdf
2006-01-30 | 2006-01-31 | GONZALO | SWPB4INV | SPUJ_4POL | SWPB4INV_SPUJ | X | CNPASSIVE | SPUJ193700 | - | ALPS | 2.0mm-Travel Horizontal Type Push Switch SPUJ Series | MC | swpb4pol_SPUJ.pdf
2006-01-30 | 2006-01-31 | KRIVDA | MIC5270BM5 | - | SOT23_5 | - | CNPASSIVE | MIC5270BM5 | - | MICREL | µCap Negative Low-Dropout Regulator Adjustable | MC | mic5270.pdf
2006-01-31 | 2006-02-01 | MURER | SERDESG | - | SUPPLCC44_IC51 | X | CNSPECIAL | SERDESG_VER1 | - | CERN | SERDESG | MC | SERDESG.pdf
2006-01-26 | 2006-02-02 | HALLGREN | CON8P | RJ45_324134_2 | CONCOMPOPNA8FC_SMD | X | CNCONNECTOR | 324124-2 | - | COMPONA | RIGHT ANGLE STANDARD PROFILE SHIELDED | FM | rj45_324134.pdf
2006-02-03 | 2006-02-06 | GALLNO | LED1 | 15_21VGD/TR8 | LED1206 | X | CNDISCRETE | 15-21VGD/TR8 | - | EVERLIGHT | 1206 Package Chip LEDs Green | MC | Led 15-21VGD-TR8.pdf
2006-02-01 | 2006-02-06 | WEHRLE | PSC_12 | - | PGA32_508 | X | CNLINEAR | PSC-12-1 | - | MINI CIRCUITS | 12 WAY 0 DEG POWER SPLITTER | FM | PSC-12.pdf
2006-02-02 | 2006-02-07 | DIEGO NUNES | SN65LVP20 | QFN | QFN9_050 | X | CNINTERFACE | SN65LVP20DRFT | - | Texas Instruments | LVPECL And LVDS Repeater/Translater With Enable | MC | sn65lvp20.pdf
2006-02-02 | 2006-02-07 | MURER | CON5P | BAR1X5MD | CONBAR1X5MD_254 | X | CNCONNECTOR | 350-10-117-00 10-101 | 07.88.26.536.9 | Preci_Dip | Barr.Male/Male 17contacts Circuit Imprime | MC | conbar1x5md
2006-02-02 | 2006-02-07 | MURER | CON6P | BAR1X6MD | CONBAR1X6MD_254 | X | CNCONNECTOR | 350-10-117-00 10-101 | 07.88.26.536.9 | Preci_Dip | Barr.Male/Male 17contacts Circuit Imprime | MC | conbar1x6md
2006-02-07 | 2006-02-08 | ALVAREZ | CFPT_6300 | xxx_MHZ | QZSMS_50X32 | X | CNDISCRETE | xxxMHZ CFPT9300 | - | C_MAC | CFPT-9300 Series Lead-Free Miniature High Precision TCXO / TCVCXO | MC | cfpt-9300.pdf
2006-02-07 | 2006-02-08 | RYJOV | 74LVC38A | - | TSSOP14MA_127 | - | CNCMOS | 74LVC38APW | - | PHILIPS | QUAD 2-INPUT NAND GATE (OPEN DRAIN) | FM | 74LVC38A.pdf
2006-02-07 | 2006-02-08 | ISOCRATE | LT1963AEST | - | SOT223 | - | CNLINEAR | LT1963AEST-2.5 | - | LINEAR | 1.5A LOW NOISE FAST TRANSIENT RESPONSE LDO REGULATOR | FM | lt1963a.pdf
2006-02-07 | 2006-02-08 | ISOCRATE | LT3021ES8 | - | SOIC8S_127 | - | CNLINEAR | LT3021ES8-ADJ | - | LINEAR | 500mA LOW VOLTAGE VCERY LOW DROPOUT LINEAR REGULATOR | FM | lt3021_adj.pdf
2006-02-07 | 2006-02-08 | BALLABRIGA | MAX5851 | QFN | QFN50P600X600_41V2 | X | CNINTERFACE | MAX5851ETL | - | MAXIM | Dual 8-Bit 80Msps Current-Output DAC | MC | MAX5851.pdf
2006-02-07 | 2006-02-08 | ROHLEV | ADG619 | MSOP | MSOP8_065 | M | CNLINEAR | ADG619BRM | - | Analog Devices | 4Ω Single SPDT Switches CMOS ±5V / +5V | MC | ADG619.pdf
2006-02-07 | 2006-02-10 | ROSSI | CON64AC | CON2X32AC | CONMC2X32AC | X | CNCONNECTOR | 0903.164.2921 | 09.61.33.215.0 | HARTING | PRINTED BOARD CONNECTOR TYPE C MALE COUDE PITCH 2.54MM | FM | CONMC64AC.pdf
2006-02-10 | 2006-02-10 | ROSSI | AD6645 | - | LQFP_PQ4_065 | M | CNLINEAR | AD6645ASQ-80 | - | ANALOG DEVICES | 14 BIT 80 MSPS A/D CONVERTER | FM | AD6645_b.pdf
2006-02-10 | 2006-02-10 | MANARIN | CON6P | FTE188275 | CON6FD_FTE188275 | M | CNCONNECTOR | 7-188275-6 | - | AMP | Micro-Match FTE SMD Connector | MC | AMP_fte188275.pdf
2006-02-10 | 2006-02-13 | MANARIN | BAV99W | - | SOT323 | - | CNDISCRETE | BAV99W | - | PHILIPS | high-speed double Diode | MC | bav99series.pdf
2006-02-10 | 2006-02-14 | BALLABRIGA | MEDIPIX3 | LCC | LCC84_127 | X | CNSPECIAL | MEDIPIX3 | - | CERN | MEDIPIX3 | MC
2006-02-10 | 2006-02-14 | STELLFELD | ADTT1_1 | - | CASE_CD542 | - | CNDISCRETE | ADTT1-1 | - | Mini_Circuits | RF Transformers Wideband 4KHz to 800MHz | MC | adtt1-1.pdf
2006-02-10 | 2006-02-14 | STELLFELD | TC1_1_13M | - | CASE_AT224 | - | CNDISCRETE | TC1-1-13M | - | Mini_Circuits | RF Transformers 50Ω 4.5 to 3000MHz | MC | TC1-1-13M.pdf
2006-02-13 | 2006-02-15 | MOREL | CON37P | DSUBD37M_EDGE | CONDSUB37M_EDGE | X | CNCONNECTOR | 105695 | - | Farnell | DSUB Connector 37 Pin Male Front Card Assembly | MC | con_dsub.pdf
2006-02-13 | 2006-02-15 | MOREL | CON37P | DSUBD37F_EDGE | CONDSUB37F_EDGE | X | CNCONNECTOR | 105698 | - | Farnell | DSUB Connector 37 Pin Female Front Card Assembly | MC | con_dsub.pdf
2006-02-15 | 2006-02-16 | LOPEZ | PIPELIGHT_515_1049 | - | PIPELIGHT_515_1049 | X | CNSPECIAL | 515-1049 | - | DIALIGHT | LIGHT SOURCE SINGLE COLOR SMT LED | FM
2006-02-15 | 2006-02-16 | ISOCRATE | DS32KHZ | - | BGA36D8_127 | X | CNINTERFACE | DS32KHZ-BGA36 | - | DALLAS SEMICONDUCTOR | CLOCK GENERATOR | FM | DS32KHz.pdf
2006-02-10 | 2006-02-16 | ALVAREZ | LED2 | CBI553_0233 | LED2_CBI553 | - | CNDISCRETE | 553-0233-200 | - | DIALIGHT | LED JAUNE DOUBLE | FM | 553-xxxx-200.pdf
2006-02-10 | 2006-02-16 | ALVAREZ | LED2 | CBI553_0222 | LED2_CBI553 | - | CNDISCRETE | 553-0222-200 | - | DIALIGHT | LED VERT DOUBLE | FM | 553-xxxx-200.pdf
2006-02-17 | 2006-02-17 | MURER | SPARE44 | - | SUPPPLCC44_IC51 | - | CNSPECIAL | - | - | - | Spare for body 44 Pins with support | MC
2006-02-15 | 2006-02-17 | ISOCRATE | TDC_GP2 | - | PLCC32SH_050 | - | CNSPECIAL | TDC-GP2-PLCC32 | - | ACAM-MESSELECTRONIC | UNIVERSAL 2 CHANNEL TIME TO DIGITAL CONVERTER | FM | TDC_GP2.pdf
2006-02-15 | 2006-02-17 | HAEFELI | DIODE-BIDIR | SMBJ5V0CA | DO214AA | - | CNDISCRETE | SMBJ5V0CA | - | Fairchild | Transient Voltage Suppressors | MC | SMBJ5V0CA.pdf
2006-02-20 | 2006-02-21 | HAGMANN | CAPCERSMDRF | 20pF 150V | S33X20 | X | CNPASSIVE | ATC100A200-0JW150XATC | - | ATC | CAPACITORS 100-A-SERIES | FM | ATC100A.pdf
2006-02-20 | 2006-02-21 | HAGMANN | CAPCERSMDRF | 10nF 50V | S33X20 | - | CNPASSIVE | ATC200A103-0KW50XATC | - | ATC | CAPACITORS 200-A-SERIES | FM | ATC200A.pdf
2006-02-20 | 2006-02-21 | HAGMANN | CAPCERSMDRF | 10000pF 50V | S33X20 | - | CNPASSIVE | ATC200A103-2MW50XATC | - | ATC | CAPACITORS-200-A-SERIES | FM | ATC200A.pdf
2006-02-21 | 2006-02-22 | GIGI | LP3874 | ADJ | SOT223_5 | - | CNLINEAR | LP3874ES-ADJ | - | National | 0.8A Fast Ultra Low Dropout Linear Regulator | MC | LP3874-ADJ.pdf
2006-02-21 | 2006-02-22 | HAEFELI | SW10INT | GDH_10STR | SWGDH10_127 | X | CNPASSIVE | 2-1437590-5 | - | AMP TYCO | MULTIPLE SWITCHES DIL SMD | FM | SW10DIL.pdf
2006-02-21 | 2006-02-22 | HAGMANN | CAPCERSMDRF | 2.7nF 50V | S44X33 | X | CNPASSIVE | ATC700B272-0JW50XATC | - | ATC | CAPACITORS 700-B-SERIES | FM | ATC700B.pdf
2006-02-21 | 2006-02-22 | HAGMANN | CAPCERSMDRF | 2700pF 50V | S44X33 | - | CNPASSIVE | ATC700B272-1JW50XATC | - | ATC | CAPACITORS 700-B-SERIES | FM | ATC700B.pdf
2006-02-24 | 2006-02-24 | HAEFELI | SW8INT | GDH_08STR | SWGDH8_127 | X | CNPASSIVE | 2-1437590-4 | - | AMP TYCO | MULTIPLE SWITCHES DIL SMD | FM | SW8DIL.pdf
2006-02-24 | 2006-02-24 | SANCHEZ | MAX5851 | - | QFN50P600X600_41V2 | - | CNINTERFACE | MAX5851ETL | - | MAXIM | DUAL 8-BIT 80 Msps CURRENT-OUTPUT DAC | FM | MAX5851.pdf
2006-02-27 | 2006-02-27 | EFFINGER | CAPCERSMCL2 | 4.7nF 2000V | C1206 | - | CNPASSIVE | C1206C472JGGAC | - | KEMET | CERAMIC CAPACITOR SMD HOGH VOLTAGE | FM | Ceramic ChipHighVoltCap.pdf
2006-02-20 | 2006-02-28 | STETTLER | SN65LVDS125A | - | TSSOP38MA_050 | - | CNINTERFACE | SN65LVDS125ADBT | - | Texas Instruments | LVDS 4x4 Crosspoint Switch | MC | sn65lvds125a.pdf
2006-02-20 | 2006-02-28 | STETTLER | LSM_XV10_D5 | Vout | CASE_C45 | X | CNLINEAR | LSM-1/10-D5-C | - | DATEL | Non-Isolated 5Vin 0.8 to 3.3VOut 10Amp DC/DC's in SMT Packages | MC | lsm10a-d5.pdf
2006-02-20 | 2006-02-28 | STETTLER | LTM4600 | - | LGA104T23_127 | X | CNLINEAR | LTM4600EV | - | LINEAR | 10A High Efficiency DC/DC µModule | MC | ltm4600.pdf
2006-02-20 | 2006-02-28 | STETTLER | CON240P | QSH120_01XD | QSH120_01XDA | X | CNCONNECTOR | QSH-120-01-X-D-XX | - | SAMTEC | 0.5 mm Double Row HS Socket Assembly | MC | Samtec_QSH.pdf
2006-02-24 | 2006-03-01 | ROHLEV | AD8045 | - | SOIC8S_127 | - | CNLINEAR | AD8045ARD | - | Analog Devices | 3nV / √Hz Ultralow Distortion High Speed OpAmp | MC | AD8045.pdf
2006-02-24 | 2006-03-01 | ROHLEV | AD8310 | - | SOIC8XS_065 | - | CNLINEAR | AD8310ARM | - | Analog Devices | Fast Voltage-Out DC-440 MHz 95dB Logarithmic Amplifier | MC | AD8310.pdf
2006-02-24 | 2006-03-01 | ROHLEV | ADL5330 | - | QFN50P400X400_25W8M | X | CNLINEAR | ADL5330ACPZ-WP | - | Analog Devices | 10 MHz to 3GHz VGA with 60dB Gain Control Range | MC | ADL5330.pdf
2006-02-24 | 2006-03-01 | ROHLEV | MAX9203 | - | SOIC8S_127 | - | CNLINEAR | MAX9203ESA | - | Maxim | Low Cost 7ns Low-Power Voltage Comparators | MC | MAX9203.pdf
2006-02-24 | 2006-03-01 | ROHLEV | LTC2614 | - | SSOP16S_065 | - | CNLINEAR | LTC2614CGN | - | Linear | Quad 16-Bit Rail-to-Rail DACs in 16-Lead SSOP | MC | LTC2614.pdf
2006-02-24 | 2006-03-01 | ROHLEV | MAX4639 | - | TSSOP16MA_065 | - | CNLINEAR | MAX4639 | - | Maxim | 3.5Ω Dual 4:1 Low-Voltage Analog Multiplexers | MC | MAX4639.pdf
2006-02-24 | 2006-03-01 | ROHLEV | ADC_10_1R | - | CASE_CD542 | - | CNLINEAR | ADC-10-1R | - | Mini_Circuits | Directional Coupler 50Ω 5 to 900MHz | MC | ADC-10-1R.pdf
2006-03-06 | 2006-03-06 | SANCHEZ | POT | 22K 500mW22T_T93YB | POT_T93YB | X | CNPASSIVE | T93-YB-22K-10%-TU | - | VISHAY | 3/8" SQUARE MULTITURN CERMET TRIMMER | FM | t93YB.pdf
2006-03-06 | 2006-03-08 | KRIVDA | A3P600_FG484 | - | BGA484AB22_100 | - | CNPLD | A3P600-1FG484I | - | Actel | ProASIC3 Flash Family FPGAs | MC | A3P600.pdf
2006-03-08 | 2006-03-08 | ALVAREZ | CON9P | DSUBC9F_MB | CONDSUBC9F_MB | X | CNCONNECTOR | 17DFE09S1ATN | 09.21.22.210.2 | Amphenol | D-Sub Connector Solder-Type Contacts Bended 90◦ Metal Corner Plate Fix | MC | DSUB_90D
2006-03-07 | 2006-03-08 | VALUCH | IQG_20E | - | CASEIQG_20E | X | CNINTERFACE | IQG-20E-400B | - | I&Q NETWORKS | UNITS TO 1GHz LO FREQUENCY RF BANDWIDTH 10% OF LO FREQUENCY | FM | IQG-20E.pdf
2006-03-08 | 2006-03-08 | BAITECHE | LED2 | CBI553_0233 | LED2_CBI553 | M | CNDISCRETE | 553-0233-200 | - | DIALIGHT | LED DIA 3mm BI-LEVEL YELLOW LOW CURRENT | FM | 553-xxxx-200.pdf
2006-03-07 | 2006-03-09 | VALUCH | AD9446 | - | TQFP100SH_050 | X | CNLINEAR | AD9446-100LVDS | - | ANALOG DEVICES | 16 BIT MONOLITHIC ANALOG TO DIGITAL CONVERTER | FM | AD9446_0.pdf
2006-03-09 | 2006-03-09 | LOPEZ | 74LCX16244 | - | TSSOP48MC_050 | - | CNINTERFACE | 74LCX16244MTD | - | FAIRCHILD | LOW VOLTAGE LINE DRIVER | FM | 74LCX16244.pdf
2006-03-09 | 2006-03-09 | LOPEZ | CAPCERSMDRF | 10nF 50V | S33X20 | - | CNPASSIVE | ATC200A103KW50* | - | ATC | SMD CAPACITOR | FM | ATC200a.pdf
2006-03-10 | 2006-03-10 | KRIVDA | A3PE600_FG484 | - | BGA484AB22_100 | - | CNPLD | A3PE600-1FG484I | - | Actel | ProASIC3E Flash Family FPGAs | MC | A3PE600.pdf
2006-03-10 | 2006-03-10 | ISOCRATE | PI2EQX4401 | - | QFN36SH_050R | X | CNINTERFACE | PI2EQX4401ZFE | - | PERICOM | 2.5Gbps X1 LANE SERIAL PCI EXPRESS REPEATER/EQUALIZER WITH CLOCK BUFFER | FM | PI2EQX4401.pdf
2006-03-10 | 2006-03-10 | COMBE | DIODE | BY229_600H | TO220ACH_INV | M | CNDISCRETE | - | 08.51.32.460.8 | VISHAY | FAST SWITCHING PLASTIC RECTIFIER | FM | by229.pdf
2006-03-10 | 2006-03-10 | COMBE | DIODE | BY229_600V | TO220ACV_INV | M | CNDISCRETE | - | 08.51.32.460.8 | VISHAY | FAST SWITCHING PLASTIC RECTIFIER | FM | by229.pdf
2006-03-10 | 2006-03-13 | TRAMPITSCH | TPS72301 | - | SOT23_5 | - | CNLINEAR | TPS72301DBVT | - | TEXAS INSTRUMENTS | 200mA LOW NOISE HIGH PSRR NEGATIVE OUTPUT LOW DROPOUT LINEAR REGULATOR | FM | tps72301.pdf
2006-03-10 | 2006-03-13 | TRAMPITSCH | OPA4820 | - | SOIC14S_127 | - | CNLINEAR | OPA4820ID | - | BURR-BROWN | QUAD UNITY GAIN STABLE LOW NOISE VOLTAGE FEEDBACK OPERATIONAL AMPLIFIER | FM | opa4820.pdf
2006-03-14 | 2006-03-14 | GASIOR | 74LS138 | - | SOIC16S_127 | - | CNINTERFACE | SN74LS138D | - | ON SEMICONDUCTOR | 1 OF 8 DECODER DEMULTIPLEXER | FM | 74ls138.pdf
2006-03-13 | 2006-03-14 | GASIOR | 74LS85 | - | DIP16_3 | - | CNINTERFACE | SN74LS85N | - | TEXAS INSTRUMENTS | 4 BIB MAGNITUDE COMPARATOR | FM | 74ls85.pdf
2006-03-13 | 2006-03-14 | GASIOR | 74LS07 | - | DIP14_3 | - | CNINTERFACE | SN74LS07N | - | TEXAS INSTRUMENTS | HEX BUFFER DRIVERS WITH OPEN COLLECTOR HIGH VOLTAGE OUTPUTS | FM | 74LS07.pdf
2006-03-13 | 2006-03-15 | GASIOR | REL_PICKERING200COAX | 5V | REL_200COAX | X | CNDISCRETE | 200RF50-1-A-5/2D | - | Pickering | Surface Mount Reed Relays Coaxial Types for up to 5GHz | MC | Rel_Pickering200.pdf
2006-03-13 | 2006-03-15 | GASIOR | LM2940C | CS_5.0 | TO263_3SH | - | CNDISCRETE | LM2940CSX-5.0 | - | National | 1A Low Dropout Regulator | MC | LM2940.pdf
2006-03-14 | 2006-03-15 | SANCHEZ | 1N4448 | - | DO35 | - | CNDISCRETE | - | 08.51.11.100.3 | PHILIPS | HIGH SPEED DIODE | FM | 1N4448.pdf
2006-03-14 | 2006-03-15 | SANCHEZ | 2N2222A | - | TO18 | - | CNDISCRETE | 358526-TO18-FARNELL | - | PHILIPS | NPN SWITCHING TRANSISTOR | FM | 2N2222A.pdf
2006-03-13 | 2006-03-15 | ISOCRATE | QZSMD4P | 100MHz S1903 | QZSMD4P_5X7 | - | CNDISCRETE | S1903B-100.000 | - | SARONIX | CRYSTAL CLOCK OSCILLATOR | FM | S1903.pdf
2006-03-15 | 2006-03-15 | SANCHEZ | SWLV1INV | CK8121 | CK8121_SHZGE | X | CNPASSIVE | - | 06.91.87.050.5 | C&K | SW 1POL FOR FRONT PANNEL | FM
2006-03-13 | 2006-03-16 | A. MONERA M. | TPS54312 | - | SOIC20MA_065_PWR | - | CNLINEAR | TPS54312PWP | - | Texas Instruments | 3-V to 6-V Input 3-A Output Synchronous-Buck PWM Switcher with Integrated FETs (Swift) | MC | tps543xx.pdf
2006-03-13 | 2006-03-16 | A. MONERA M. | PT78NR1XX | 12H | CASE_500H | X | CNLINEAR | PT78NR112H | - | Texas Instruments | 1-Amp Plus to Minus Voltage Integrated Switching regulator | MC | pt78nr112h.pdf
2006-03-13 | 2006-03-16 | A. MONERA M. | PT5071 | - | PT5071_1370A | X | CNLINEAR | PT507112C | - | Texas Instruments | 1.5-Amp 12V Step-Up/Step-Down Intergrated Switching Regulator | MC | pt5071.pdf
2006-03-13 | 2006-03-16 | A. MONERA M. | TLC5540 | - | SOIC24MBX_127 | X | CNINTERFACE | TLC5540INSLE | - | Texas Instruments | 8-Bit High-Speed Analog-to-Digital Converter | MC | tlc55401.pdf
2006-03-13 | 2006-03-16 | A. MONERA M. | QZ_SG615 | 50MHz | SOJ4W_508 | - | CNDISCRETE | SG615_AF5000A | - | Seiko_Epson | Surface Mount Crystal Oscillators SG615 Series | MC | Qz_sg615.pdf
2006-03-13 | 2006-03-16 | A. MONERA M. | LBT10M3G25_15M14 | - | LBT10M3G25_TX | X | CNCONNECTOR | LBT-10M3G-25-15M14 | - | Miteq | 3GHz LBL Fiber Optic Link (TX) | MC | Miteq_3Ghz_TxRx.pdf
2006-03-13 | 2006-03-16 | A. MONERA M. | LBT10M3G10_1510 | - | LBT10M3G10_RX | X | CNCONNECTOR | LBR-10M3G-10-15-10 | - | Miteq | 3GHz LBL Fiber Optic Link (RX) | MC | Miteq_3Ghz_TxRx.pdf
2006-03-15 | 2006-03-16 | BILLEREAU | ELCAPTAN | 47uF 10V | C7343POL | - | CNPASSIVE | B44196E2476-M0409 | - | EPCOS | SMD CAPACITOR | FM
2006-03-15 | 2006-03-16 | SANCHEZ | PCOAX2P | EGG00302CLL | LEMO2_GND | X | CNCONNECTOR | - | 09.31.28.004.5 | LEMO | LEMO SERIE B TAILLE 00 | FM | LEMO_B00
2006-03-15 | 2006-03-16 | ISOCRATE | TRANS MOSFET | CRL3803S/L | D2PAK_3P | M | CNDISCRETE | F530S | - | INERNATIONAL RECTIFIER | HEXFET POWER MOSFET | FM | IRL3803S.pdf
2006-03-16 | 2006-03-17 | MOLENDIJK | CON2P | MKDSN1.5/2-5.08 | CON2_CI508MM | X | CNCONNECTOR | 1729128 | - | PHOENIX CONTACT | BORNE DE RACCORDEMENT POUR CIRCUITS IMPRIMES | FM | MKDSN1,5.pdf
2006-03-16 | 2006-03-17 | MOLENDIJK | CON4P | MKDS1/4-3.81 | CON4_CI381MM | X | CNCONNECTOR | 1727036 | - | PHOENIX CONTACT | BORNE DE RACCORDEMENT POUR CIRCUITS IMPRIMES | FM | MKDS1,4.pdf
2006-03-17 | 2006-03-20 | MOREIRA | PCOAX | 85SMA500144 | PCOAXSMA_C | M | CNCONNECTOR | 23001615 | - | HUBER SUHNER | 90D JACK SMA RECEPTACLE PCB MOUNT 50 OHMS | FM
2006-03-17 | 2006-03-20 | MOREIRA | PCOAX | 82SMA5001 | PCOAXSMA_D | M | CNCONNECTOR | 22644334 | - | HUBER SUHNER | STRAIGHT JACK SMA RECEPTACLE PCB MOUNT 50 OHMS | FM
2006-03-17 | 2006-03-20 | VULLIEZ | CON50P | FTSH125_01FD | CON50FTSH01 | M | CNCONNECTOR | - | 09.55.FTSH125_01FD | SAMTEC | 1.27MM MICRO HEADER FTSH SERIES SAMTEC FEMALE | FM | CON50FT
2006-03-17 | 2006-03-21 | VULLIEZ | CON40P | SFM120_01_SDLC | CON40SFM01LC | M | CNCONNECTOR | - | 09.55.SFM12001SDLC | SAMTEC | LOCKING SOCKETS SFM SERIES | FM | CON40SFM
2006-03-17 | 2006-03-21 | VULLIEZ | CON60P | SFM130_01_SDLC | CON60SFM01LC | M | CNCONNECTOR | SFM130.01.SDLC | - | SAMTEC | LOCKING SOCKETS SFM SERIES | FM | CON60SFM
2006-03-21 | 2006-03-22 | MURER | CON36W4 | 36W4_FC | CONDSUBFC_36W4 | X | CNCONNECTOR | 3036W4SAU60L40X | - | CONEC | D-Sub Combination Connectors Socket 32p + 4p 40Amp | MC | Conec_36W4.pdf
2006-03-17 | 2006-03-22 | ROHLEV | AD6811 | - | MSOP8_065 | - | CNLINEAR | AD8611ARM | - | Analog Devices | Ultrafast 4 ns Single Supply Comparators | MC | AD8011.pdf
2006-03-17 | 2006-03-22 | ROHLEV | ADG719 | - | SOT23_6 | - | CNLINEAR | ADG719BRT | - | Analog Devices | CMOS 1.8V to 5.5V 2.5Ω 2:1 Mux/SPDT Switch in SOT-23 | MC | ADG719.pdf
2006-03-17 | 2006-03-22 | ROHLEV | AD5399 | - | MSOP10_050 | - | CNLINEAR | AD5399YRM | - | Analog Devices | Twos Complement Dual 12-Bit DAC with Internal REF and Fast Setting Time | MC | AD5399.pdf
2006-03-17 | 2006-03-22 | ROHLEV | ETC1-1-13 | - | SM22 | - | CNDISCRETE | ETC1-1-13 | - | M/A-COM | Transmission Line Transformer | MC | ETC1-1-13.pdf
2006-03-22 | 2006-03-22 | ISOCRATE | CON14P | WURTH2X7 | CON14MC_2MM | X | CNCONNECTOR | 62501421721 | - | WURTH | CON RIGHT ANGLE PITCH 2MM | FM | wurth2x7.pdf
2006-02-23 | 2006-03-23 | MOLENDIJK | LC4512 | 75TN176C | TQFP176_050 | - | CNPLD | LC4512-75TN176C | - | Lattice | ispMACH 4000V/B/C/Z Family In-System Programmable SuperFAST High Density PLDs | MC | Lattice_LC4512.pdf
2006-02-23 | 2006-03-23 | MOLENDIJK | AD7392 | - | SOIC20W_127 | - | CNINTERFACE | AD7392ARZ | - | Analog_Devices | 3V Parallel Input Micropower 10- and 12-Bit DACs | MC | AD7392.pdf
2006-03-22 | 2006-03-23 | MOLENDIJK | AD7845 | - | SOIC24W_127 | - | CNLINEAR | AD7845AR | - | ANALOG DEVICES | LC2MOS COMPLETE 12 BIT MULTIPLYING DAC | FM | AD7845.pdf
2006-03-22 | 2006-03-23 | COMBE | ELCAPALU | 3.3uF 100V | CAPALU_SIZE8X10 | - | CNPASSIVE | EEVHD2A3R3P | - | PANASONIC | ALUMINIUM ELECTROLYTIC CAPACITOR HD SIZE E | FM | 3.3uF100V.pdf
2006-03-22 | 2006-03-24 | EMERY | CON4P | FCI_USB_B90D | JACK_USB4B | - | CNCONNECTOR | 61729 | - | FCI | USB Receptacle B Type | MC | USB_61729.pdf
2006-03-15 | 2006-03-24 | STELLFELD | ADF4360_7 | - | QFN50P400X400_25W8M | - | CNINTERFACE | ADF4360-7BCP | - | Analog Devices | Integrated Synthesizer and VCO | MC | ADF4360_7.pdf
2006-03-21 | 2006-03-24 | STELLFELD | SCLF | 135 | CASE_YY161 | - | CNLINEAR | SCLF-135 | - | Mini_Circuits | Low Pass Filter DC 135MHz | MC | SCLF.pdf
2006-03-23 | 2006-03-24 | TRAMPITSCH | TPS786XX | 01KTT | DDPAK_5 | X | CNLINEAR | TPS786KTTR | - | TEXAS INSTRUMENTS | ULTRALOW NOISE HIGH PSRR FAST RF 1.5A LOW DROPOUT LINEAR REGULATOR | FM | tps78601.pdf
2006-03-24 | 2006-03-24 | MOLENDIJK | REF19X | 4.096 | SOIC8S_127 | - | CNLINEAR | REF198GS | - | ANALOG DEVICES | PRECISION MICROPOWER LOW DROPOUT VOPLTAGE REFERENCE | FM | REF19x_d.pdf
2006-03-24 | 2006-03-27 | BILLEREAU | RSMD0805 | 1G 1% 125 MW | CO805 | - | CNPASSIVE | RSMD0805-1G-1%-125MW | - | - | SMD RESISTORS | FM
2006-03-24 | 2006-03-27 | BILLEREAU | RSMD0805 | 10G 1% 125MW | C0805 | - | CNPASSIVE | RSMD0805-10G-1%-125MW | - | - | SMD RESISTORS | FM
2006-03-24 | 2006-03-27 | SANCHEZ | RESCARBON | 51 5% 250MW | R100 | - | CNPASSIVE | - | - | ALLEN BRADLEY TYPE CB | RESISTANCE CARBONE | FM
2006-03-24 | 2006-03-27 | SANCHEZ | RESCARBON | 4.7K 5% 250MW | R100 | - | CNPASSIVE | - | - | ALLEN BRADLEY TYPE CB | RESISTANCE CARBONE | FM
2006-03-24 | 2006-03-27 | SANCHEZ | RESCARBON | 10 5% 250MW | R100 | - | CNPASSIVE | - | - | ALLEN BRADLEY TYPE CB | RESISTANCE CARBONE | FM
2006-03-24 | 2006-03-27 | SANCHEZ | RESCARBON | 68 5% 250MW | R100 | - | CNPASSIVE | - | - | ALLEN BRADLEY TYPE CB | RESISTANCE CARBONE | FM
2006-03-24 | 2006-03-27 | SANCHEZ | RESCARBON | 220K 5% 250MW | R100 | - | CNPASSIVE | - | - | ALLEN BRADLEY TYPE CB | RESISTANCE CARBONE | FM
2006-03-24 | 2006-03-27 | SANCHEZ | RESCARBON | 120 5% 250MW | R100 | - | CNPASSIVE | - | - | ALLEN BRADLEY TYPE CB | RESISTANCE CARBONE | FM
2006-03-24 | 2006-03-27 | SANCHEZ | RESCARBON | 100K 5% 250MW | R100 | - | CNPASSIVE | - | - | ALLEN BRADLEY TYPE CB | RESISTANCE CARBONE | FM
2006-03-24 | 2006-03-27 | SANCHEZ | RESCARBON | 10K 5% 250MW | R100 | - | CNPASSIVE | - | - | ALLEN BRADLEY TYPE CB | RESISTANCE CARBONE | FM
2006-03-24 | 2006-03-27 | SANCHEZ | RESCARBON | 39 5% 250MW | R100 | - | CNPASSIVE | - | - | ALLEN BRADLEY TYPE CB | RESISTANCE CARBONE | FM
2006-03-24 | 2006-03-27 | SANCHEZ | RESCARBON | 270 5% 250MW | R100 | - | CNPASSIVE | - | - | ALLEN BRADLEY TYPE CB | RESISTANCE CARBONE | FM
2006-03-24 | 2006-03-27 | SANCHEZ | RESCARBON | 1K 5% 250MW | R100 | - | CNPASSIVE | - | - | ALLEN BRADLEY TYPE CB | RESISTANCE CARBONE | FM
2006-03-27 | 2006-03-27 | HAGMANN | SN74LVC1G125 | - | SC70 | - | CNCMOS | SN74LVC1G125DCK | - | TEXAS INSTRUMENTS | SINGLE BUS BUFFER GATE WITH 3 STATE OUTPUT | FM | sn74lvc1g125.pdf
2006-03-27 | 2006-03-27 | HAGMANN | DIODE | SMAJ30A | DO214AC | X | CNDISCRETE | SMAJ30A-CK | - | VISHAY | SURFACE MOUNT TRANSIENT VOLTAGE SUPPRESSOR | FM | smaj50.pdf
2006-03-24 | 2006-03-28 | EMERY | REL_V23026 | 5V, V23026A1001B201 | REL6P_130X76 | X | CNDISCRETE | V23026A1001B201 | - | Siemens | Miniature Relay Series P1 Throught-Hole Non Latching 1 coil | MC | Rel_V23026.pdf
2006-03-27 | 2006-03-28 | HAGMANN | DIODE | F_103 | D39X16 | X | CNDISCRETE | F-103-SEMITEC-CRD | - | SEMITEC | CURRENT REGULATIVE DIODE | FM | crd_f103.pdf
2006-03-27 | 2006-03-28 | HAGMANN | PLEMO4FP | ECP_0S_304_CLV | PLEMOC_4P | X | CNCONNECTOR | ECP-0S-304-CLV | - | LEMO | HERMAPHRODITE 4 POLE SERIE S LEMO | FM
2006-03-26 | 2006-03-29 | MICHIEL Iles | PTH08T240W | - | PTH8T240W_EBS | X | CNLINEAR | PTH8T240WAD_EBSC | - | Texas Instruments | 10A 4.5V to 14V Input Non-Isolated wide-Output Adjustable Power Module with Turbotrans | MC | pth08t240w.pdf
2006-03-26 | 2006-03-29 | MICHIEL Iles | LM82 | - | QSOP16S_0635 | - | CNINTERFACE | LM82CIMQA | - | National | Remote Diode and Local Digital Temperature Sensor with Two-Wire Interface | MC | LM82.pdf
2006-03-29 | 2006-03-29 | MOLENDIJK | - | - | BGA668AF26_100 | X | SYMBOLS/BGA | - | - | Xilinx | Physical symbol type FF668 Flip Chip BGA Package | MC | bga668af26_100.pdf
2006-03-28 | 2006-03-29 | MURER | RESHT | 100K, 1%, 3W | R542 | - | CNPASSIVE | - | 11.10.33.230.7 | Metallux | High Voltage Resistor. 5KV 3W 100KOhm | MC | ResHT_5kV3W
2006-03-29 | 2006-03-30 | GIGI | FERRITE | 742792116 | S44X16 | X | CNDISCRETE | 742792116 | - | WURTH | SMD SUPPRESSION CHOKES 2.5A | FM | ferrite_742792116.pdf
2006-03-29 | 2006-03-30 | GIGI | FERRITE | 742792094 | S40X10 | X | CNDISCRETE | 742792094 | - | WURTH | SMD SUPPRESSION CHOKES 4A | FM | ferrite_742792094.pdf
2006-03-29 | 2006-03-31 | MONERA | MAX118 | - | SSOP28MB_065 | - | CNLINEAR | MAX118CPI | - | Maxim | 1Msps 8-Channel 8-Bit ADCs with 1uA Power-Down | MC | MAX118.pdf
2006-03-29 | 2006-03-31 | MONERA | MX7228 | - | PLCC28_127 | - | CNLINEAR | MX7228LP | - | Maxim | CMOS Octal 8-Bit D/A Converter | MC | MX7228.pdf
2006-03-29 | 2006-03-31 | MONERA | PT5543 | 13-4-FC | DIP20_PT5XX3 | - | CNINTERFACE | PT5543-13-4-FC | - | Photon | SDH/Sonnet Transmitter Module | MC | PT5543-TX.pdf
2006-03-29 | 2006-03-31 | MONERA | PT6143 | 622-FC | DIP20_PT5XX3 | - | CNINTERFACE | PT6143-622-FC | - | Photon | SDH/Sonnet Receiver Module | MC | PT6143-RX.ptf
2006-03-31 | 2006-03-31 | HAGMANN | JACK8P_LED | MJS_188_LXRG_22_7CA | JACK_RJ45ETEC | X | CNCONNECTOR | RJ45-ETEC-MJS-188-LXRJ-22-7CA | - | E-TEC | JACK PCB ETEC RJ45 90D LIGHT PIPES | FM | RJ45 ETEC MJS.pdf
2006-03-30 | 2006-03-31 | STELLFELD | JPS_3_1W | - | SOIC6_CDS36 | - | CNDISCRETE | JPS-3-1W | - | MINI CIRCUITS | POWER SPLITTER / COMBINER | FM | JPS-3-1W (2).pdf
2006-03-30 | 2006-03-31 | BARON | MC100EP57 | - | TSSOP20MA_065 | - | CN100E | MC100EP57D | - | ON SEMICONDUCTOR | 3.3V / 5V ECL 4:1 DIFFERENTIAL MULTIPLEXER | FM | MC100EP57.pdf
2006-04-03 | 2006-04-04 | ILES | CON16P | 3M_4616 | CON16MD_3M254SMD | X | CNCONNECTOR | N4616-20XXXX | - | 3M | 3MTM SURFACE MOUNT HEADER PITCH 2.54MM | FM | 3M™ N4600.pdf
2006-04-04 | 2006-04-04 | VALUCH | MAX1270 | - | SSOP28MB_065 | - | CNINTERFACE | MAX1270BCAI | - | MAXIM | 8 CHANNEL SERIAL ADC | FM | MAX1270-MAX1271B.pdf
2006-04-04 | 2006-04-10 | GALLNO | DAC5573 | - | TSOP16MA_065 | - | CNLINEAR | DAC5573IPW | - | TEXAS INSTRUMENTS | QUAD 8 BIT LOW POWER VOLTAGE OUTPUT I2C INTERFACE DIGITAL ANALOG CONVERTER | FM | DAC5573.pdf
2006-04-04 | 2006-04-10 | GALLNO | 74LVT125 | - | SOIC14S_127 | - | CNINTERFACE | SN74LVT125D | - | TEXAS INSTRUMENTS | 3.3V ABT QUADRUPLE BUS BUFFER WITH 3 STATE OUTPUTS | FM | SN74LVT125.pdf
2006-04-04 | 2006-04-10 | GALLNO | 74LVC541A | - | SOIC20W_127 | - | CNINTERFACE | 74LVC541AD | - | PHILIPS | OCTAL BUFFER/LINE DRIVER WITH 5V TOLERANT INPUTS/OUTPUTS (3 STATE) | FM | 74lvc541a.pdf
2006-03-29 | 2006-04-11 | ROHLEV | SW90_0001 | QFN | QFN50P40X60_33L | X | CNLINEAR | SW90-0001 | - | Tyco | GaAs SPST Switch Absorptive Single Supply DC-4GHz | MC | SW90-0001.pdf
2006-04-04 | 2006-04-11 | GALLNO | AT28BV64 | - | LCC32_127 | - | CNMEMORY | AT28BV64-30JC | - | ATMEL | BATTERY VOLTAGE PARALLEL EEPROMS | FM | at28bv64.pdf
2006-04-02 | 2006-04-11 | GALLNO | DS90LV804 | - | QFN32SH_050 | X | CNINTERFACE | DS90LV804TSQ | - | NATIONAL | 4 CHANNEL 800 Mbps LVDS BUFFER REPEATER | FM | DS90LV804.pdf
2006-04-12 | 2006-04-12 | BAUDREGHIEN | JPS_2_1N | - | SOIC6_CDS36 | - | CNDISCRETE | JPS_2_1N | - | MINI CIRCUITS | POWER SPLITTER COMBINER | FM | JPS-2-1N.pdf
2006-04-12 | 2006-04-12 | BAUDREGHIEN | INDUCTANCE | 10nH 1008 | C1008 | - | CNDISCRETE | 1008HQ-10NXJB | - | COILCRAFT | INDUCTANCE COILCRAFT | FM | 1008hq.pdf
2006-04-11 | 2006-04-13 | MONERA | MC10E136 | - | PLCC28_127 | - | CN10E | MC10E136FN | - | ON Semiconductor | 5V ECL 6-Bit Universal Up/Down Counter | MC | MC10E136.pdf
2006-04-11 | 2006-04-13 | MONERA | MC100E136 | - | PLCC28_127 | - | CN100E | MC100E136FN | - | ON Semiconductor | 5V ECL 6-Bit Universal Up/Down Counter | MC | MC100E136.pdf
2006-04-11 | 2006-04-13 | MONERA | ADF4007 | - | QFN80P60X60_21V | X | CNINTERFACE | ADF4007BCP | - | Analog Devices | High Frequency Divider/PLL Synthesizer | MC | ADF4007.pdf
2006-04-11 | 2006-04-13 | MONERA | ADCMP551 | - | QSOP16S_0635 | - | CNINTERFACE | ADCMP551BRQ | - | Analog Devices | Single-Supply High Speed PECL/LVPECL Comparators | MC | ADCMP551.pdf
2006-04-11 | 2006-04-13 | MONERA | ADCMP553 | - | MSOP8XS_065 | X | CNINTERFACE | ADCMP553BRM | - | Analog Devices | Single-Supply High Speed PECL/LVPECL Comparators | MC | ADCMP553.pdf
2006-04-12 | 2006-04-13 | HAGMANN | ELCAPTAN | 47uF 10V | C7343POL | M | CNPASSIVE | AVX-TPSD476K025R250 | - | AVX | TPS SERIES LOW ESR SOLID TANTALUM CHIP CAPACITORS | FM | AVX-TANT-CAPAPACTORS.pdf
2006-04-13 | 2006-04-13 | TRAMPLITSCH | ALICE_PASA | - | TQFP144_050 | - | CNSPECIAL | ALICE_PASA 1.0 | - | AMS | ALICE TPC PASA | FM
2006-04-10 | 2006-04-18 | HALLGREN | 88E1111 | - | BCC96_GND_060 | X | CNINTERFACE | MARVELL-88E1111-BCC | - | MARVELL | INTEGRATE 10/100/1000 ULTRA GIGABIT ETHERNET TRANSCEIVER | FM
2006-04-18 | 2006-04-19 | ROHLEV | MAPDCT0004 | - | CASE_SM55 | X | CNLINEAR | MAPDCT0004 | - | Tyco | 2-Way 0º Power Divider 400 - 820 NHz | MC | MAPDCT0004.pdf
2006-04-13 | 2006-04-19 | BURNS | AD629 | - | SOIC8S_127 | - | CNLINEAR | AD629AR | - | Analog_Devices | High Common-Mode Voltage Difference Amplifier | MC | AD629.pdf
2006-04-19 | 2006-04-19 | BAUDREGHIEN | SCLF | 420 | CASE_YY161 | - | CNDISCRETE | SCLF-420 | - | Mini_Circuits | Low Pass DC to 1000MHz | MC | SCLF.pdf
2006-04-19 | 2006-04-19 | HALLGREN | CON200P | STD200_SODIMM | CON200SMD06MM_DIMM | X | CNCONNECTOR | 1473005-4 | - | TYCO | DDR1-DDR2 SODIMM SOCKET 0.6MM PITCH 200 POS STD TYPE | FM | CON200-SODIMM.pdf
2006-04-10 | 2006-04-20 | WEHRLE | LM2990 | S-5.0_SH | TO262_3SH | - | CNLINEAR | LM2900S-5.0 | - | National | Negative Low Dropout Regulator | MC | LM2990.pdf
2006-04-10 | 2006-04-20 | WEHRLE | PASCOAX | PASCOAX200_1H | PASCOAX200_1H | X | CNCONNECTOR | - | - | - | pastilles de connection d'un cable coax type 200 sur un PC | MC
2006-04-10 | 2006-04-20 | WEHRLE | SOCKET1P | AMP380598 | SOCKEY1P_2MM3 | X | CNPASSIVE | 380598 | 07.88.24.350.5 | AMP | Reusable Component Receptacle D = 2.3 mm | MC | socket2mm3
2006-04-18 | 2006-04-20 | HALLGREN | JACK12P_LED | - | JACK12_JK0 | X | CNCONNECTOR | JK0-0014 | - | PULSE | PULSEJACK T12 | FM | JACK-T12.pdf
2006-04-21 | 2006-04-21 | TRAMPLITSCH | PASA | - | SUPQFP144_IC51_065 | X | CNSPECIAL | IC51-1444-1014 | - | YAMAICHI | TEST BOARD WITH YAMAICHI SOCKET FOR QFP | FM | IC51-TQFP-SOCKET.pdf
2006-04-21 | 2006-04-24 | ILES | RES_SENSE | 0.003 1W | SENSE_OARS1_SMD | X | CNPASSIVE | OARS-1 R003-1W | - | WELWYN | FLEXIBLE LEADS FOR THERMAL EXPANSION | FM | OARS.pdf
2006-04-21 | 2006-04-24 | ILES | LT1764E | - | TO263_5SH | - | CNLINEAR | LT1764EQ-3.3 | - | LINEAR | 3A FAST TRANSIENT RESPONSE LOW NOISE LDO REGULATOR | FM | LT1764.pdf
2006-04-21 | 2006-04-25 | SCHULLER | SN75LVDS386_SWAP | - | SOIC64MC_050 | - | CNINTERFACE | SN75LVDS386DGG | - | Texas Instruments | High-Speed Differential Line Receivers (Special component sectionable 4x4) | MC | sn75lvds386.pdf
2006-04-21 | 2006-04-25 | SCHULLER | SN75LVDT386_SWAP | - | SOIC64MC_050 | - | CNINTERFACE | SN75LVDT386DGG | - | Texas Instruments | High-Speed Differential Line Receivers (Special component sectionable 4x4) | MC | sn75lvdt386.pdf
2006-04-24 | 2006-04-26 | HAAS | SCAN92LV090 | LQFP | TQFP64_050 | - | CNINTERFACE | SACN92LV090VHE | - | National | 9 Channel Bus LVDS Transceiver with Boundary SCAN | MC | SCAN92LV090.pdf
2006-04-24 | 2006-04-26 | HAAS | SCAN92LV090 | BGA | FBGA64H8_080 | - | CNINTERFACE | SACN92LV090SLC | - | National | 9 Channel Bus LVDS Transceiver with Boundary SCAN | MC | SCAN92LV090.pdf
2006-04-24 | 2006-04-26 | HAAS | IS61DDB22M18 | BGA | FBGA165R11_100 | - | CNMEMORY | IS61DDB22M18-250M3 | - | ISSI | 36Mb 2Mx18 DDR-II (Burst of 2) CIO Synchronous SRAM | MC | IS61DDB22M18.pdf
2006-04-21 | 2006-04-26 | ILES | LT1763CD | - | DFN12_050 | X | CNLINEAR | LT1763CDE-1.5 | - | LINEAR | 500mA LOW NOISE LDO MICROPOWER REGULATOR | FM | lt1763.pdf
2006-04-21 | 2006-04-26 | ILES | LT1763CS | - | SOIC8S_127 | - | CNLINEAR | LT1763CS8-1.5 | - | LINEAR | 500mA LOW NOISE LDO MICROPOWER REGULATOR | FM | lt1763.pdf
2006-04-26 | 2006-04-27 | GALLNO | CON36P | BAR1X36FD | BAR1X36FD_254 | X | CNCONNECTOR | ESQ-1-36-12-G-S | - | SAMTEC | BARRETTE 1X36 PITCH 2.54MM FEMALE DROIT | FM | ESQ-1X36 BARRETTE.pdf
2006-04-26 | 2006-04-27 | GALLNO | CON36P | BAR1X36MC | BAR1X36MC_254 | X | CNCONNECTOR | TSW-1-36-08-G-S RA | - | SAMTEC | BARRETTE 1X36 PITCH 2.54MM MALE DROIT | FM | TSW-1X36 BARRETTE.pdf
2006-04-24 | 2006-04-28 | HAAS | 74LVC1G06 | SOT23 | SOT23_5 | - | CNINTERFACE | SN74LVC1G06DBVT | - | Texas Instruments | Single Inverter Buffer/Driver with Open-Drain Output | MC | sn74lvc1g06.pdf
2006-04-24 | 2006-04-28 | HAAS | CON68P_DUAL | HDRA_E68W1LFDTC_SL | CON2X68FC_HDRA | X | CNCONNECTOR | HDRA_E68W1LFDTC_SL | - | Honda Tsushin Kogyo | Dual Stacking Female Connector 0.8 mm Spacing | MC | HDRA-E68W.pdf
2006-04-28 | 2006-04-28 | MURER | SUPBATTERY | CR1216_BR1225 | SUPBAT1216_1225 | X | CNPASSIVE | CAT Nº 500 | - | Keystone | 12 mm Lithium Coin Cell Battery Holders | MC | supbat1216_1225.pdf
2006-05-02 | 2006-05-02 | MURER | TRANS PMOS | ZVP4424A | TO92S | - | CNDISCRETE | ZVP4424A | - | Zetec | P-Channel Enhancement Mode Vertical DMOS FET | MC | zvp4424a.pdf
2006-05-02 | 2006-05-03 | MONERA | QZSMD4P_VS | 80.00MHz | QZSMD4P_5X7 | - | CNDISCRETE | 9713590 | - | C-MAC | TRI STATE HCMOS (3.3V) | FM | cfps-72,-73.pdf
2006-05-05 | 2006-05-05 | BARON | RESWW | 2.2OHM 11W | R600 | X | CNPASSIVE | RWM-8X45-NI-2.2-5% | - | VISHAY | ENAMELLED WIREWOUND POWER RESISTORS | FM | RWM POWER RES.pdf
2006-05-05 | 2006-05-05 | BARON | RESWW | 3.3OHM 11W | R600 | - | CNPASSIVE | RWM-8X45-NI-3.3-5% | - | VISHAY | ENAMELLED WIREWOUND POWER RESISTORS | FM | RWM POWER RES.pdf
2006-05-05 | 2006-05-05 | BARON | RESWW | 4.7OHM 11W | R600 | - | CNPASSIVE | RWM-8X45-NI-4.7-5% | - | VISHAY | ENAMELLED WIREWOUND POWER RESISTORS | FM | RWM POWER RES.pdf
2006-05-04 | 2006-05-08 | BARON | PIPELIGHT_10LED | 1278_1010 | PIPELIGHT_1278_1010 | X | CNSPECIAL | 1278.101 | - | Mentor | Bargraph Display 10-Fold lying | MC | mentor_1278_1010.pdf
2006-05-08 | 2006-05-08 | MC | PIPELIGHT_2LED | 515_1061 | PIPELIGHT_515_1061 | M | CNSPECIAL | 515-1061 | - | Dialight | Optical Light Pipe Bi-Level 3mm Round | MC | dialight_515-1061.pdf
2006-05-09 | 2006-05-10 | ROHLEV | 74LVC1G3208 | SC70 | SC70_6L | - | CNINTERFACE | SN74LVC1G3208DCKT | - | Texas Instruments | Single 3-Input Positive Or-And Gate | MC | SN74LVC1g3208.pdf
2006-05-10 | 2006-05-11 | ILES | QZSMD4P_VS | 24MHZ, CFPS37 | QZSMD_CFDS37 | X | CNDISCRETE | 24.0MHZ-CFPS-37 | - | C_MAC | SMD Clock Oscillator 2.5 V with CMOS Output | MC | qz_cfps-37.pdf
2006-05-15 | 2006-05-22 | ROHLEV | AD9246 | - | QFN50P700X700X80_49BN | X | CNINTERFACE | AD9246BCPZ | - | Analog_Devices | 14-Bit 105 MSPS / 125 1.8V Analog-to-Digital Converter | MC | AD9246.pdf
2006-05-18 | 2006-05-22 | ROHLEV | MC100LVEP11 | - | SOIS8S_127 | - | CNINTERFACE | MC100LVEP11D | - | ON_Semiconductor | 2.5V / 3.3V ECL 1:2 Differencial Fanout Buffer | MC | MC100LVEP11.pdf
2006-05-18 | 2006-05-22 | ROHLEV | MC100LVEP16 | - | SOIS8S_127 | - | CNINTERFACE | MC100LVEP16D | - | ON_Semiconductor | 2.5V / 3.3V ECL 1:2 ECL Differencial Receiver / Driver | MC | MC100LVEP16.pdf
2006-05-26 | 2006-05-29 | ROHLEV | SN74LVC2GU04 | SOT23 | SOT23_6 | - | CNINTERFACE | SN74LVC2GU04DBV | - | Texas Instruments | Dual Inverter Gate | MC | SN74LVC2gu04.pdf
2006-05-26 | 2006-05-29 | ROHLEV | SN74LVC2GU04 | SC70 | SC70_6L | - | CNINTERFACE | SN74LVC2GU04DCK | - | Texas Instruments | Dual Inverter Gate | MC | SN74LVC2gu04.pdf
2006-05-15 | 2006-05-15 | HALLGREN | EP2C35F672 | - | BGA672AF26_100 | - | CNPLD | EP2C35F672 | - | ALTERA | CYCLONE II FPGA FAMILY | FM | cyclone2.jsp
2006-05-15 | 2006-05-15 | HALLGREN | DS1815 | - | SOT23 | - | CNLINEAR | DS1815 | - | DALLAS SEMICONDUCTOR | 3.3V ECONORESET WITH PUSH-PULL OUTPUT | FM | DS1818.pdf
2006-05-16 | `16-mai-06 | HALLGREN | QZSMD | 25MHz ECS_3525 | QZSMD4P_50X32 | X | CNDISCRETE | ECS_3525 | - | ECS INC. | SMD CLOCK OSCILLATOR | FM | ECS3518_3525.pdf
2006-05-15 | 2006-05-19 | LOPEZ | ELCAPTAN | 22uF 35V | C7343POL | - | CNPASSIVE | - | - | - | SMD CAPACITOR ELECTROL. | FM
2006-05-16 | 2006-05-16 | HAAS | IS61DDB21M36 | - | FBGA165R11_100 | - | CNMEMORY | IS61DDB21M36 | - | ISSI | 36Mb 1MX36 DDR-II BURST OF 2 CIO SYNCHRONOUS SRAMs | FM | IS61DDB21M36.pdf
2006-05-16 | 2006-05-18 | HALLGREN | JACK_MJD | MJD 10X8P_ABCDEFGHJK | JACK_MJD | X | CNCONNECTOR | 133066 | - | ERNI | MOD JACK MJD RIGHT ANGLE 10X8P PITCH 2.54MM | FM | 2x5-RJ45-MJD.pdf
2006-05-18 | 2006-05-23 | RAMPAZZO | CON36AB | CON2X18AB | CONCAR2X18AB | X | CNCONNECTOR | - | - | - | CONNECTEUR 2X18AB POUR CARD PCI EXPRESS | FM | pciexpress_cem.pdf
2006-05-18 | 2006-05-28 | RAMPAZZO | CON36AB | CON 2X18AB_PCI | CON AB2X18_PCI | X | CNCONNECTOR | 1612163-1 | - | TYCO | 2X18AB CONNECTOR PCI EXPRESS THROUGH HOLE PITCH 2MM | FM | pciexpress_cem.pdf
2006-05-29 | 2006-05-30 | ANCHEV | SELFSMD | ETQP6F4R6HFA | SELF_ETQ_SQ125 | X | CNDISCRETE | ETQP6F4R6HFA | - | Panasonic | Power Chocke Coil SMD +/- 25% | MC | etqp6f4r6hfa.pdf
2006-05-31 | 2006-05-31 | NOUCHI | CON10P | 3M_N2510_60XX | CON10MD_3M2500 | X | CNCONNECTOR | N2510_6002_RB | - | 3M | 4-Wall Header .100"x.100" Low Profile Straight and Right Angle | MC | con10md_3m2500.pdf
2006-05-31 | 2006-05-31 | MOLENDIJK | LP3883 | 1.2V, TO262 | TO262_5SH | - | CNLINEAR | LP3883ES-1.2 | - | National | 3A Fast-Response Ultra Low Dropout Linear Regulator | MC | LP3883.pdf
2006-05-29 | 2006-05-31 | AGLIERI | ZL60102_REC | - | SUPBGA100K10_127REC | X | CNINTERFACE | ZL60102-MJD-RECEIVER | - | ZARLINK SEMICONDUCTOR | 12 X 2.7 Gbps FIBER OPTIC LINK RECEIVER | FM | ZL60102.pdf
2006-05-29 | 2006-05-31 | AGLIERI | ZL60101_TRA | - | SUPBGA100K10_127TRA | X | CNINTERFACE | ZL60101-MJD-TRANSMITTER | - | ZARLINK SEMICONDUCTOR | 12 X 2.7 Gbps FIBER OPTIC LINK TRANSMITTER | FM | ZL60101.pdf
2006-06-02 | 2006-06-02 | LOPEZ | 74LVTH162244 | - | SOIC48W_0635 | - | CNINTERFACE | 74LVTH162244MEA | - | FAIRCHILD | LOW VOLTAGE 16 BIT BUFFER LINE DRIVER WITH 3 STATE OUTPUTS | FM | 74LVTH162244.pdf
2006-06-02 | 2006-06-02 | LOPEZ | 74LVTH162245 | - | SOIC48W_0635 | - | CNINTERFACE | 74LVTH162245MEA | - | FAIRCHILD | Low Voltage 16-Bit Transceiver with 3-STATE Outputs and 25Ω Series Resistors in A Port Outputs | MC | 74LVTH162245.pdf
2006-06-02 | 2006-06-06 | HALLGREN | FUSE_HOLDER | FUSE_3A | FUSEC4215L | - | CNPASSIVE | 154003 | - | LITTELFUSE | FUSE HOLDER VERY FAST FOR PRINTED CIRCUITS | FM | SURFACE MOUNT FUSE.pdf
2006-06-02 | 2006-06-06 | HALLGREN | SWPB1UNI4P | B3W_1000 | SWPB4P65X45 | X | CNPASSIVE | B3W-1000 | - | OMRON | MECHANICAL KWY SWITCH | FM | b3w.pdf
2006-06-06 | 2006-06-06 | BAITECHE | DOSIMETER_SENSOR | - | DIP14_3 | - | CNDISCRETE | 100-400-1000n.m. | - | NMRC | RADFET NMRC | FM
2006-06-07 | 2006-06-07 | PANGALLO | DIODE | ZHCS400 SOD323 | SOD323 | - | CNDISCRETE | - | 08.51.14.011.7 | ZETEX | SCHOTTKY 3A BARRIER DIODE | FM | Zhcs400.pdf
2006-06-06 | 2006-06-07 | ROHLEV | LT1964ES5_5D | - | SOT23_5 | - | CNLINEAR | LT1964ES5-SD | - | Linear | 200mA Low Noise Low Dropout Negative Micropower Regulator Iin ThinSOT | MC | LT1964.pdf
2006-07-01 | 2006-06-07 | ANCHEV | VFAT128_GEM | - | VFAT128_GEM | X | CNSPECIAL | VFAT128_GEM | - | CERN | Trigger and Tracking front-end ASIC for TOTEM | MC | VFAT2DigitalSpecV9
2006-07-01 | 2006-06-07 | ANCHEV | VFAT128_MZTV | - | VFAT128_MZTV | X | CNSPECIAL | VFAT128_MZTV | - | CERN | Trigger and Tracking front-end ASIC for TOTEM | MC | VFAT2DigitalSpecV9
2006-06-07 | 2006-06-08 | PIGNARD | CON7P | BAR1X7MD | CONBAR1X7MD_254 | X | CNCONNECTOR | 350-10-117-0010-101 | 07.88.26.536.9 | Preci_Dip | Barrette 17 Pins Male-Male a Souder | MC | conbar1x17md_254
2006-06-07 | 2006-06-08 | PIGNARD | PLEMO4CI | EPG304_00 | LEMO_EPG304_00 | X | CNCONNECTOR | EPG.00.304.NLN | - | Lemo | Connecteur Coax 4pins coudees taille 00 | MC | LEMO_EPG00_304.pdf
2006-06-07 | 2006-06-08 | PIGNARD | PLEMO4CI | EZG304_00 | LEMO_EZG304_00 | X | CNCONNECTOR | EZG.00.304.CLL | - | Lemo | Connecteur Coax 4pins droites taille 00 | MC | LEMO_EZG00_304.pdf
2006-06-07 | 2006-06-08 | KLUGE | JUMPER3P | JUMPCMS3P | JUMPCMS3P | X | CNPASSIVE | - | - | - | Jump 3 Pad SMD Contact with Drop Soldering | MC
2006-06-06 | 2006-06-09 | MICHIEL Iles | XC2C256_FT256 | 6FT / 7FT | BGA256T16_100 | - | CNPLD | XC2C256-6FT256C | - | Xilinx | Cool Runner-II CPLD | MC | xc2c256_ft256.pdf
2006-06-12 | 2006-06-12 | MICHIEL Iles | ICS83948I_147 | TQFP | TQFP32_080 | - | CNINTERFACE | ICS83948AYI-147 | - | ICS | Low Skwe 1-to-12 Differential-to-LVCMOS/LVTTL Fanout Buffer | MC | ics83948.pdf
2006-07-12 | 2006-06-13 | AGLIERI | ELCAPTAN | 680uF 6.3V | C7343POL | - | CNPASSIVE | TPME687K006R0023 | - | AVX | TPM MULTIANODE TANTALUM ULTRA LOW ESR CAPACITOR | FM | 680uF 6.3V TPM.pdf
2006-06-13 | 2006-06-13 | HAAS | PTH03050W | - | MODULPTH03050W | X | CNLINEAR | PTH03050WAH | - | Texas Instruments | 6A 3.3V INPUT NON ISOLATE WIDE OUTPUT ADJUST POWER MODULE | FM | pth03050w.pdf
2006-06-13 | 2006-06-13 | HAAS | 74AVC2T45 | - | SOIC8XXS_050 | X | CNINTERFACE | SN74AVC2T45DCUR | - | Texas Instruments | DUAL BIT DUAL SUPPLY BUS TRANSCEIVER WITH CONFIGURABLE VOLTAGE TRANSLATON 3 STATE OUTPUT | FM | sn74avc2t45.pdf
2006-07-19 | 2006-06-19 | ILES | SWLV1INV | TL32WW | SW4P250X50 | X | CNPASSIVE | TL32WW050 | - | APEM | TL SERIES TINY WASHABLE TOGGLE SWITCHES | FM | TL32ww.pdf
2006-06-20 | 2006-06-26 | MONERA | TLE2061 | SOIC | SOIC8S_127 | - | CNLINEAR | TLE2061CD | - | Texas Instruments | Excalibur JFET-Input High-Output-Driver µPower Operational Amplifiers | MC | tle2061.pdf
2006-06-20 | 2006-06-26 | MONERA | NE5534 | SOIC | SOIC8S_127 | - | CNLINEAR | NE5534AD | - | Texas Instruments | LowNoise Operational Amplifiers | MC | Ne5534.pdf
2006-06-20 | 2006-06-26 | MONERA | TL031 | SOIC | SOIC8S_127 | - | CNLINEAR | TL031CD | - | Texas Instruments | Enhanced-JFET Low-Power Low-Offset Operational Amplifiers | MC | tl031x.pdf
2006-06-20 | 2006-06-26 | MONERA | OPA541AP | TO220 | TO220_11P | X | CNLINEAR | OPA541AP | - | Burr-Brown | High Power Monolithic Operational Amplifier | MC | opa541.pdf
2006-06-20 | 2006-06-26 | MONERA | OPA551 | SOIC | SOIC8S_127 | - | CNLINEAR | OPA551UA | - | Burr-Brown | High-Voltage High-Current Operational Amplifier | MC | opa551.pdf
2006-06-20 | 2006-06-26 | MONERA | OPA544 | TO263 | TO263_5SH | - | CNLINEAR | OPA544FKTTT | - | Burr-Brown | High-Voltage High-Current Operational Amplifier | MC | opa544.pdf
2006-06-20 | 2006-06-26 | MONERA | STX | 01_PST ….. 24_PST | OPTO20TX_PST | X | CNCONNECTOR | STX-01-PST-A-x-xx | - | OCP | Sonet/SDH Transmitter | MC | stx-srx pdf.pdf
2006-06-20 | 2006-06-26 | MONERA | SRX | 01_PST ….. 24_PST | OPTO20RX_PST | X | CNCONNECTOR | SRX-01-PST-A-x-xx | - | OCP | Sonet/SDH Receiver | MC | stx-srx pdf.pdf
2006-06-28 | 2006-06-28 | DELDICQUE | SN75LVDS388A | - | SOIC38MA_050 | - | CNINTERFACE | SN75LVDS388ADBT | - | TEXAS INSTRUMENTS | HIGH SPEED DIFFERENTIAL LINE RECEIVER | FM | sn75lvds388a.pdf
2006-06-23 | 2006-06-28 | ILES | JACK7P | HSSDC2 | JACK7P_HSSDC2 | X | CNCONNECTOR | C-1364532 | - | Tyco | Receptacle Assembly Infiniband SMD Sigle Row HSSDC2 | MC | jack7p_1364532.pdf
28-Juin-06 | 2006-06-28 | STETTLER | CON14P | MOLEX_87833 | CONMOLEX14MC_2MM | X | CNCONNECTOR | 87833-1420 | - | MOLEX | 2MM PITCH SHROUDER HEADER RIGHT ANGLE | FM | 87833MOLEX14.pdf
2006-06-30 | 2006-06-30 | SANCHEZ | VA32_RICH2 | - | VA32_RICH2 | - | CNSPECIAL | VA32_RICH2 | - | IDEAS | 32 CHANNELS LOW NOISE LOW POWER | FM | Va32_Rich2_v0_90.pdf
2006-06-30 | 2006-06-30 | COMBE | CAPCERCL2 | - | CAPCER_D20 | X | CNPASSIVE | ECKD3G222MDU | - | PANASONIC | HIGH VOLTAGE CERAMIC DISC CAPACITOR | FM
2006-07-06 | 2006-07-06 | ANCHEV | CON50AB | ERNI_063197 | CON50MC_063197 | X | CNCONNECTOR | 063-197 | 09.55.33.050.6 | ERNI | SMD 90D Male Standard pas 1.27 mm | MC | Erni_063197
2006-07-11 | 2006-07-11 | AGLIERI | CAPCERSMDCL2 | 47nF 16V | C0402 | - | CNPASSIVE | 2238-787-19845 | - | PHYCOMP | CERAMIC CAPACITORS SMD | FM | C-0402-X7R-16V_47nf.pdf
2006-07-11 | 2006-07-11 | AGLIERI | CAPCERSMDCL2 | 220nF 10V | C0402 | - | CNPASSIVE | GRM155R61A224KE19D | - | MURATA | CERAMIC CAPACITORS SMD | FM | C-0402-X5R-10V_220nf.pdf
2006-07-11 | 2006-07-11 | AGLIERI | CAPCERSMDCL2 | 1uF 6.3V | C0402 | - | CNPASSIVE | 2255-207-13663 | - | PHYCOMP | CERAMIC CAPACITORS SMD | FM | C-0402-X5R-6 3V_1uf.pdf
2006-07-11 | 2006-07-11 | AGLIERI | CAPCERSMDCL2 | 470nF 6.3V | C0402 | - | CNPASSIVE | GRM155R60J474KE19D | - | MURATA | CERAMIC CAPACITORS SMD | FM | C-0402-X5R-6 3V_470nf.pdf
2006-07-12 | 2006-07-12 | ISOCRATE | XC3S50VQ100 | - | TQFP100_050 | - | CNPLD | XC3S50-4-VQ-100 | - | XILINX | SPARTAN3 FPGAs family | FM | xc3s50vq100.pdf
2006-07-15 | 2006-07-15 | MONERA | FILTER | 8200pF 001 | EMI_PI4701 | M | CNDISCRETE | 4701-001 | - | TUSONIX | EMI/RFI SERIE 4701PI FILTER FOR SMT APLICATION | FM | 4701-001.pdf
2006-07-17 | 2006-07-17 | NOUCHI | AD669 | - | SOIC28W_127 | - | CNLINEAR | AD669AR | - | ANALOG DEVICES | MONOLITHIC 16 BIT DACPORT | FM | ad669.pdf
2006-07-18 | 2006-07-18 | MONERA | SWBCH | A6A_16RF | SWC5P_10X10 | M | CNPASSIVE | A6A-16RF | - | OMRON | DIP Switch Rotary Type Hexadecimal 1 2 4 8 code | MC | a6a_16rf.pdf
2006-07-18 | 2006-07-19 | GIGI | FT245BL | - | LQFP32_080 | - | CNMEMORY | FT245BL | - | FTDI | USB FIFO (USB - Parallel) I.C. | MC | ft245bl.pdf
2006-07-18 | 2006-07-19 | GIGI | MT29F2G08AACWP | - | TSOP48WWW_050 | - | CNMEMORY | MT29F2G08AACWP | - | Micron | NAND Flash Memory 2G x 8 | MC | mt29f8g08.pdf
2006-07-18 | 2006-07-19 | GIGI | MT29F8G08FABWP | - | TSOP48WWW_050 | - | CNMEMORY | MT29F8G08FABWP | - | Micron | NAND Flash Memory 8G x 8 | MC | mt29f8g08.pdf
2006-07-25 | 2006-07-26 | VALUCH | IDT71V67803 | - | TQFP100R_065 | - | CNMEMORY | IDT71V67803SXPFXX | - | IDT | 512K x 18 3.3V Synchronous SRAMs 3.3V I/O Burts Countrer Pipelined Outputs Single Cycle Deselect | MC | IDTR71V67803.pdf
2006-07-26 | 2006-07-26 | SNOEYS | LVDS_REPEATER | - | LVDS_REPEATER | X | CNSPECIAL | LVDS_REPEATER | - | Custom CERN | LVDS Repeater | MC | LVDS_Repeater.pdf
2006-07-26 | 2006-07-27 | GIANLUCA | CY7C1471V33 | - | TQFP100R_065 | - | CNMEMORY | CY7C1471V33-xxxAXC | - | Cypress | 72-Mbit Flow-Through SRAM with NoBL Architecture | MC | cy7c1471v33.pdf
2006-07-31 | 2006-08-01 | GIANLUCA | ICS83940D | - | TQFP32_080 | - | CNINTERFACE | ICS83940DY | - | ICS | Low Skew 1-to-18 LVPECL-to-LVCMOS / LVTTL Fanout Buffer | MC | ics83940d.pdf
2006-07-31 | 2006-08-01 | HAAS | ELCAPALU | 330uF,10V,E12 | CAE80H120_SMD | - | CNPASSIVE | 10SVP330M | - | Sanyo | Capacitor Aliminum Electrolitic SMD | MC | Sanyo_svp.pdf
2006-07-31 | 2006-08-01 | HAAS | PTH03060W | - | DIP_MODULE_EUW | X | CNLINEAR | PTH03060WAH | - | Texas Instruments | 10-A 3.3-V Input Non-Isolated Step-Down Switching Power Module | MC | pth03060w.pdf
2006-08-14 | 2006-08-22 | ILES | QZSMD4P_1 | 40Mhz, SM55T | QZSMD4P_50X32 | - | CNDISCRETE | SM5545TEW-40.0M | - | Pletronics | SM55T Series 2.5V CMOS Clock Oscillators | MC | sm55t.pdf
2006-08-14 | 2006-08-22 | ILES | CON4P | USB4_67068 | JACK12X17_USB4B | X | CNCONNECTOR | SD-67068-003 | - | Molex | USB B Type Connector Kink Type Board Lock | MC | USB-67068.pdf
2006-08-21 | 2006-08-22 | ILES | LT1584 | TO220H, 3.3V | TO220H | - | CNLINEAR | LT1584CT-3.3 | - | Linear | 7A, 4.6A, 3A Low Dropout Fast Response Positive Regulators Adjustable and Fixed | MC | LT1584.pdf
2006-08-18 | 2006-08-22 | PENACOBA | PLEMO6P | ECG1B306CLV | LEMO_ECG1B306 | X | CNCONNECTOR | ECG.1B.306.CLV | - | Lemo | Lemo Series ECB size 1B 6 Pins Right Angle | MC | Lemo_ECG1B.pdf
2006-08-23 | 2006-08-24 | BAUDREGHIEN | LT1529 | DD, 3V3 | TO263_5SH | - | CNLINEAR | LT1529CQ-3.3 | - | Linear | Low Dropout Regulators with Micropower Quiescent Current and Shutdown | MC | LT1529.pdf
2006-08-24 | 2006-08-24 | ILES | LM1086 | 1V8_I, TO263 | TO263_3SH | - | CNLINEAR | LM1086IS-1.8 | - | National | 1.5A Low Dropout Positive Regulators | MC | LM1086.pdf
2006-08-28 | 2006-08-29 | HARWOOD | ICL8038 | - | DIP14_3 | - | CNSPECIAL | ICL8038CCPD | - | Intersil | Precision Waveform Generator / Voltage Controlled Oscillator | MC | ICL8038.pdf
2006-08-30 | 2006-08-30 | GIANLUCA | LP3883 | 1.2V, TO220V | TO220V5P | - | CNLINEAR | LP3883ET-1.2 | - | Intersil | 3A Fast-Response Ultra Low Dropout Linear Regulators | MC | LP3883.pdf
2006-10-30 | 2006-08-31 | GONZALO | 74HCT123 | - | SOIC16S_127 | - | CNCMOS | 74HCT123D | - | Philips | Dual retriggerable monostable multivibrator with reset | MC | 74HCT123.pdf
2006-08-31 | 2006-08-31 | GIANLUCA | AD8609 | - | SOIC14S_127 | - | CNLINEAR | AD8609AR | - | Analog_Devices | Precision Micropower, Low Noise CMOS Rail-to-Rail Input/Output Operational Amplifiers | MC | AD8609.pdf
2006-09-06 | 2006-09-11 | BENOIT | BORNE1P | FORK1MM2 | BORNE1_FORK120 | M | CNCONNECTOR | 31100170005301871-3 | 07.88.24.310.3 | Comatel Fondex | Solder Terminal type Fork D 1,2MM | MC | Borne1_fork120
2006-09-11 | 2006-09-11 | MOREL | QZSMD4P_VS | 80.158MHz, CFPP_73 | QZSMD4P_5X7 | - | CNDISCRETE | 80.157MHz CFPP73 I C | - | C_MAC | Tri-State HCMOS 3.3V | MC | cfpp-72_-73.pdf
2006-06-30 | 2006-09-11 | SNOEYS | TA32CG2 | - | CHIP_TA32CG2 | X | CNSPECIAL | TA32CG2 | - | IDE | 32 Channel Low Power Fast Triggenring ASIC | MC | ta32cg2.pdf
2006-06-30 | 2006-09-11 | SNOEYS | VA32_RICH2 | - | CHIP_VA32_RICH2 | X | CNSPECIAL | VA32_RICH2 | - | IDEAS | 32 Channel Low-Noise Low-Power Hight Dynamic Range Charge Sensitive Preamplifier-Shaper | MC | Va32_Rich2_v0_90.pdf
2006-01-10 | 2006-09-11 | SNOEYS | COINCIDENCE_CHIP_V1 | - | COINCIDENCE_CHIP_V1 | X | CNSPECIAL | COINCIDENCE_CHIP_V1 | - | CERN | Coincidence_Chip_V1 (mise a jour) | MC | coincidence_chip_v1.pdf
2006-09-19 | 2006-09-19 | LOPEZ | CON10P | TSM-DH-2X5 | BAR2X5MC_254SMD | X | CNCONNECTOR | TSM-105-xx-DH | - | SAMTEC | SMT .025SQ Terminal Strip TSM Series Double Row Horizontal Pin | MC | TSM Connectors.pdf
2006-09-18 | 2006-09-19 | HAGMANN | JACK8P_RJ45_2LED | RJHS_438A | RJHS_438 | - | CNCONNECTOR | RJHS-438A | - | Amphenol | High Speed RJ45 modular Jack, Led1 Led2 Bicolor Yellow Green | MC | RJHS-438x.pdf
2006-09-18 | 2006-09-19 | HAGMANN | ELCAPALU | 22uf, 4V, SMD_A | C3216POL | - | CNPASSIVE | TCJA226M004R0300 | - | AVX | Tantalum Solid Electrolytic Chip Capacitors | MC | Capa_AVC-TCJ.pdf
2006-09-19 | 2006-09-21 | ALOZY | MCP23S08 | - | SSOP20MB_065 | - | CNINTERFACE | MC023S08-E/SS | - | Microchip Technology | 8-Bit I/O Expander with Serial Interface | MC | mcp23s08.pdf
2006-09-19 | 2006-09-21 | ALOZY | CS5524 | SSOP | SSOP24MB_065 | - | CNLINEAR | CS5524-AS | - | Cirrus Logic | 16-bit or 24-bit, 4-channel ADCs with PGIA | MC | CS5521-28.pdf
2006-09-19 | 2006-09-21 | ALOZY | HGT2100 | - | SOIC4_HGT2100 | - | CNDISCRETE | HGT-2100 | - | LakeShore | Model HGT-2100 Surface Mount Hall Gen. | MC | HGT_2100.pdf
2006-09-25 | 2006-09-25 | VALUCH | INDUCTANCE | series 1008HQ | C1008 | - | CNDISCRETE | 1008HQ-3N0XJL | - | Coilcraft | Chip Inductors 1008HQ series (2520) | MC | 1008hq.pdf
2006-09-25 | 2006-09-25 | VALUCH | INDUCTANCE | series 1008HT | C1008 | - | CNDISCRETE | 1008HT-3N3TJL | - | Coilcraft | Low Profile Ceramique Chip Inductors 1008HT series (2520) | MC | 1008ht.pdf
2006-09-25 | 2006-09-25 | VALUCH | INDUCTANCE | series 1812SMS | 1812SMS | X | CNDISCRETE | 1812SMS-22NGL | - | Coilcraft | Midi Spring Air Core Inductors 1812SMS series | MC | 1812sms.pdf
2006-09-25 | 2006-09-27 | VALUCH | INA132 | - | SOIC8S_127 | - | CNLINEAR | INA132UA | - | Burr-Brown | Low Power, Single-Supply Difference Amplifier | MC | ina132.pdf
2006-09-25 | 2006-09-27 | VALUCH | INA2132 | - | SOIC8S_127 | - | CNLINEAR | INA2132UA | - | Burr-Brown | Dual, Low Power, Single-Supply Difference Amplifier | MC | ina2132.pdf
2006-09-25 | 2006-09-27 | VALUCH | OPA2277 | - | SOIC14S_127 | - | CNLINEAR | OPA2277UA | - | Burr-Brown | Hight Precision Operational Amplifiers | MC | opa277.pdf
2006-09-29 | 2006-09-29 | HAGMANN | 74AHCT541 | TI_DW | SOIC20W_127 | - | CNINTERFACE | SN74AHCT541DW | - | Texas Instruments | Octal Buffer/drivers with 3-State Outputs | MC | sn74ahct541.pdf
2006-09-29 | 2006-09-29 | HAGMANN | 74AHCT1G125 | TI_DBV | SOT23_5 | - | CNINTERFACE | SN74AHCT1G125DBVT | - | Texas Instruments | Single Buffer Gate with 3-State Output | MC | sn74ahct1g125.pdf
2006-09-29 | 2006-10-05 | BAUDREGHIEN | AD9767 | LQFP | PQFP48_050 | - | CNLINEAR | AD9767AST | - | Analog Devices | 14-Bit 125MSPS Dual TxDAC+ D/A Converter | MC | AD9767.pdf
2006-09-29 | 2006-10-05 | BAUDREGHIEN | GALI | 1, 2, 3 | TO243 | - | CNLINEAR | GALI-1, GALI-2, GALI-3 | - | Mini-Circuits | Monolithic Amplifier 50Ω | MC | GALI.pdf
2006-10-05 | 2006-10-06 | HAGMANN | RSMD0805 | 3K09, 0.1%, 100MW | C0805 | - | CNPASSIVE | PCF0805R-3K09BI | - | Welwyn | Precision Surface Mount Resistor 0.1% 100MW | MC | Welwyn PCF.pdf
2006-10-05 | 2006-10-06 | HAGMANN | RSMD0805 | 4K75, 0.1%, 100MW | C0805 | - | CNPASSIVE | PCF0805R-4K75BI | - | Welwyn | Precision Surface Mount Resistor 0.1% 100MW | MC | Welwyn PCF.pdf
2006-09-29 | 2006-10-10 | VALUCH | REL2INV | GRF172_12 | REL8P_GRF172 | X | CNDISCRETE | GRF172-12 | - | Teledyne | Surface Mount Centrigrid 2.5GHz RF Relays DPDT | MC | rel_grf172.pdf
2006-10-10 | 2006-10-11 | PERRIN | DCDC_PKM4000 | PKM4513E, 12V/4.2A | DCDC_PKM4000 | X | CNLINEAR | PKM 4513E PI | - | Ericsson | DCDC Converter Output up to 20A / 50W | MC | DCDC_PKM4000E.pdf
2006-09-29 | 2006-10-12 | SIGAUD | CON8P | DF11_8DS_2DSA | CON8FD_DF11 | X | CNCONNECTOR | CL543-0554-1 | - | HRS | 2mm Double-Row Straight Pin Header Socket | MC | Con_DF11_series.pdf
2006-10-11 | 2006-10-12 | HAGMANN | ELCAPTAN | 10uF_B, 16V | C3528POL | - | CNPASSIVE | TPSB106K016R0800 | - | AVX | Tantale Capacitor SMD TPS Series | MC | Capa_AVC_TPS.pdf
2006-10-02 | 2006-10-13 | ALOZY | DS60 | - | SOT23 | - | CNLINEAR | DS60R+U | - | Dallas | Analog Temperature Sensor | MC | DS60.pdf
2006-10-02 | 2006-10-13 | ALOZY | LT1019 | 2.5V | SOIC8S_127 | - | CNLINEAR | LT1019AIS8-2.5 | - | Linear | Precision Voltage Reference | MC | lt1019.pdf
2006-10-02 | 2006-10-13 | ALOZY | LP2980 | 5.0V | SOT23_5 | - | CNLINEAR | LP2980AIM5-5.0 | - | National | Micropower 50mA Ultra-Dropout | MC | LP2980.pdf
2006-10-02 | 2006-10-13 | ALOZY | QZ_MC406 | 32.768KHz, +-20ppm | QZ_MC406 | X | CNDISCRETE | C100003EP | - | ACT | SMD Quartz Crystal MC406 Series | MC | Qz_MC-406.pdf
2006-10-13 | 2006-10-16 | DECKER | FTRJ1319F1 | GTL | FTRJ1319F1GTL | X | CNINTERFACE | FTRJ1319F1GTL | - | Finisar | 2 Gigabit Long-Wavelength 2x5 Pin SFF Transceiver TX RX | MC | FTRJ1319F1xTLS.pdf
2006-10-16 | 2006-10-17 | CATTIN | AD1580 | A, B | SOT23 | - | CNDISCRETE | AD1580A, AD1580B | - | Analog_Devices | 1.2V Micropower Precision Shunt Voltage Reference | MC | AD1580.pdf
2006-10-16 | 2006-10-17 | CATTIN | AD7524 | - | SOIC18S_127 | - | CNINTERFACE | AD7524JR | - | Analog_Devices | CMOS 8-Bit Buffered Multiplying DAC | MC | AD7524.pdf
2006-10-17 | 2006-10-17 | MORANT | LM2907 | SOIC | SOIC14S_127 | - | CNLINEAR | LM2907M | - | National | Frequency to Voltage Converter | MC | LM2907.pdf
2006-10-18 | 2006-10-19 | CATTIN | AD7657 | - | TPQFP64_050 | - | CNLINEAR | AD7657BSTZ | - | Analog_Devices | 250kSPS 6 Channel Simultaneous Sampling Bipolar 14-Bit ADC | MC | AD7656_57_58.pdf
2006-10-18 | 2006-10-19 | ALOZY | OPA335 | SOT23 | SOT23_5 | - | CNLINEAR | OPA335AIDBVT | - | Burr-Brown | 0.05µV/ºC max Single-Supply CMOS Operational Amplifiers ZerØ-Driff Series | MC | opa335.pdf
2006-10-18 | 2006-10-19 | ALOZY | 74AHCT1G32 | SOT353 | SOT353 | - | CNCMOS | 74AHCT1G32GW | - | Philips | 2-Input OR gate | MC | 74AHCT1G32.pdf
2006-10-17 | 2006-10-24 | MORANT | ELMB128 | - | ELMB128 | X | CNSPECIAL | 61083-101000 | - | BergStac | PCB layout of Motherboard connectors for the ELMB128 | MC | ELMB128.pdf
2006-10-24 | 2006-10-25 | SANCHEZ | SN74VMEH22501 | TSSOP | TSSOP48MA_040 | - | CNINTERFACE | SN74VMEH22501ADGGR | - | Texas Instruments | 8-Bit Universal Bus Transceiver and Two 1-Bit Bus Transceivers with LVTTL port and 3-State Outputs | MC | sn74vmeh22501.pdf
2006-10-26 | 2006-10-26 | LOPEZ Norbert | LED1 | KP_3216MBC | LED1_3216 | X | CNDISCRETE | KP-3216MBC | - | Kingbright | 3.2 mm x 1.6 mm SMD Chipe LED Lamp Blue | MC | Led_KP-3216MBC.pdf
2006-10-31 | 2006-10-31 | PANGALLO | CD4050BC | - | SOIC16S_127 | - | CNCMOS | CD4050BCM | - | Fairchild | Hex Non-Inverting Buffer | MC | cd4050bcm.pdf
2006-10-31 | 2006-10-31 | PANGALLO | DIODE | 1N4001 | DO41 | - | CNDISCRETE | 1N4001 | - | Fairchild | Diode Rectifier 1A | MC | 1N4001.pdf
2006-10-27 | 2006-10-31 | CATTIN | AD9707 | - | QFN50PX500X500_33V2N | X | CNLINEAR | AD9707BCPZ | - | Analog_Devices | 14-Bit 175 MSPS TxDAC D/A Converters | MC | AD9707.pdf
2006-10-31 | 2006-10-31 | PANGALLO | ELCAPALU | 47uF_SL, 50V, G | CAE67H78_SMD | X | CNPASSIVE | MCESL50V476M6.3X7.7 | - | Multicomp | Miniature SMD Aluminium Electrolityc SL Series | MC | capa_SL_series .pdf
2006-10-30 | 2006-11-01 | HALLGREN | 88E1111_TFBGA | - | BGA117N9_100 | X | CNINTERFACE | 88E1111-BAB | - | Marvell | Integrated 10/100/1000 Ultra Gigabit Ethernet Transceiver | MC | 88E1111.pdf
2006-10-27 | 2006-11-01 | DELBARD | T2K_72PAD | - | T2K_72PAD | X | CNSPECIAL | T2K_72PAD | - | CERN | Circuit Special pour T2K_72PAD | MC
2006-10-22 | 2006-11-03 | SIGAUD | RESINV_FREE | 00, 0805 | INV3P_0805 | X | CNPASSIVE | - | - | CERN | Free Jumper for Swapped | MC | inv3p_0805.pdf
2006-10-22 | 2006-11-03 | SIGAUD | RESINV_POS1 | 00, 0805 | INV3POS1_0805 | X | CNPASSIVE | - | 11.24.04.000.5 | CERN | Position 1 Jumper 0805 for Swapped | MC | inv3pos1_0805.pdf
2006-10-22 | 2006-11-03 | SIGAUD | RESINV_POS2 | 00, 0805 | INV3POS2_0805 | X | CNPASSIVE | - | 11.24.04.000.5 | CERN | Position 2 Jumper 0805 for Swapped | MC | inv3pos2_0805.pdf
2006-10-22 | 2006-11-03 | SIGAUD | RESINV_FREE | 00, 1206 | INV3P_1206 | X | CNPASSIVE | - | - | CERN | Free Jumper for Swapped | MC | inv3p_1206.pdf
2006-10-22 | 2006-11-03 | SIGAUD | RESINV_POS1 | 00, 1206 | INV3POS1_1206 | X | CNPASSIVE | - | 11.24.05.000.5 | CERN | Position 1 Jumper 1206 for Swapped | MC | inv3pos1_1206.pdf
2006-10-22 | 2006-11-03 | SIGAUD | RESINV_POS2 | 00, 1206 | INV3POS2_1206 | X | CNPASSIVE | - | 11.24.05.000.5 | CERN | Position 2 Jumper 1206 for Swapped | MC | inv3pos2_1206.pdf
2006-11-01 | 2006-11-06 | Alves Pimenta | RSMD2512 | 0R04, 1%, 2W | LR2512_1W5 | - | CNPASSIVE | LR1206-R04F | - | Welwyn | Low Value Flap Chip Resistor 1% 2W | MC | Res_LRC-LRF.pdf
2006-11-01 | 2006-11-06 | Alves Pimenta | EG_2121 | 125MHz, 250MHz | QZMIN6_SMD | - | CNDISCRETE | EG-2121 | - | Epsontoyocom | Crystal Oscillator, Low-Jitter Saw Oscillator | MC | EG2121.pdf
2006-11-01 | 2006-11-06 | Alves Pimenta | SN65LVDS32 | - | SOIC16S_127 | - | CNINTERFACE | SN65LVDS32D | - | Texas_Instruments | High-Speed Differential Line Receivers | MC | sn65lvds32.pdf
2006-11-08 | 2006-11-09 |  | TLK1501 | - | PQFP64_050_PWR | X | CNINTERFACE | TLK1501IRCP | - | Texas_Instruments | 0.6 to 1.5 GBPS Transceiver | MC | tlk1501.pdf
2006-10-26 | 2006-11-13 | HAAS | IS61DDB22M18 | BGA | FBGA165R11_100 | M | CNMEMORY | IS61DDB22M18-250M3 | - | ISSI | 36Mb 2Mx18 DDR-II (Burst of 2) CIO Synchronous SRAM | MC | IS61DDB22M18.pdf
2006-11-06 | 2006-11-20 | ISOCRATE | BORNE2P | ACTA_K1K2 | BORNE_ACTA_K1 | X | CNCONNECTOR | 1-1469373-1 | - | Tyco | ATCA Guide Module ( Front Board - K1/K2 ) | MC | C_1469373_B2.pdf
2006-11-06 | 2006-11-20 | ISOCRATE | SWPB1UNI | SDS001_NO | SW4PSMD_SDS | X | CNDISCRETE | SDS001 | - | ITT Cannon | Micro Mini Surface Mount Detect Switches C&K SDS Series Push-Buttom | MC | C&K_sds_series.pdf
2006-11-06 | 2006-11-20 | ISOCRATE | MOC207M | - | SOIC8S_127 | X | CNDISCRETE | MOC208-M | - | Fairchild | Small Outline Optocouplers Transistor Output | MC | lsm10a-d5.pdf
2006-11-06 | 2006-11-20 | ISOCRATE | DCDC_LSM10A_D5 | - | DCDC_CASE_C45 | X | CNLINEAR | LSM-2.5/10-D5 | - | Datel | DCDC Sigle Output LSM-10A D5 | MC | lsm10a-d5.pdf
2006-11-06 | 2006-11-20 | ISOCRATE | DCDC_EQW | 020 | DCDC_EQW_TH | X | CNLINEAR | EQW020A0F1 | - | Tyco | DCDC 36-75Vdc Input, 1 to 5 Vdc Output, 12A to 25A Output Current | MC | eqw_12-25-ds.pdf
2006-11-06 | 2006-11-20 | ISOCRATE | LT4250L | - | SOIC8S_127 | - | CNLINEAR | LT4250LIS8 | - | Linear | Negative 48V Hot Swap Controller | MC | lt4250l.pdf
2006-11-06 | 2006-11-20 | ISOCRATE | ZL50407 | - | BGA208T16_100 | - | CNINTERFACE | ZL50407GDC | - | Zarlink Semiconductor | Lightly Managed / Unmanaged 8FE + 1GE Layer-2 Ethernet Switch | MC | ZL50407.pdf
2006-11-06 | 2006-11-20 | ISOCRATE | FLTR100V10 | - | FLTR100V10 | X | CNLINEAR | FLTR100V10 | - | Tyco | Filter Module 75 Vdc Input Maximum, 10A Maximum | MC | fltr100v10.pdf
2006-11-06 | 2006-11-20 | ISOCRATE | DIODE | P6SMB68AT3 | CASE_403A | X | CNDISCRETE | P6SMB68AT3 | - | ON Semiconductor | 600Watt Peak Power Zener Transient Voltage Suppressors | MC | P6SMB6.8AT3-D.pdf
2006-11-06 | 2006-11-20 | ISOCRATE | IDT70T3509M | - | BGA256T16_100 | - | CNMEMORY | IDT70T3509MS133BP | - | IDT | High-Speed 2.5V 1024K x 36 Synchronous Dual-Port Static RAM with 3.3V or 2.5V Interface | MC | idt70t3509.pdf
2006-11-06 | 2006-11-20 | ISOCRATE | DIODE_MURB | 1620CT | D2PAK_3 | X | CNDISCRETE | MURB1620CT | - | ON Semiconductor | Switch Mode Power Rectifier SMD | MC | MURB1620CT-D.pdf
2006-11-06 | 2006-11-20 | ISOCRATE | DIODE_MURD | 320 | DPAK | X | CNDISCRETE | MURD320T4 | - | ON Semiconductor | Switch Mode Power Rectifier SMD | MC | MURD320-D.pdf
2006-11-06 | 2006-11-20 | ISOCRATE | TRANS MOSFET | IRF1310NS | D2PAK | - | CNDISCRETE | IRF1310NS | - | International Rectifier | HEXFET Power MOSFET | MC | irf1310ns.pdf
2006-12-04 | 2006-12-05 | BLAS | AD8036 | SOIC | SOIC8S_127 | - | CNLINEAR | AD8036AR | - | Analog Devices | Low Distortion, Wide Bandwidth Voltage Feedback Clamp Amps | MC | AD8036-37.pdf
2006-12-04 | 2006-12-05 | BLAS | AD8564 | SOIC | SOIC16S_127 | - | CNLINEAR | AD8564AR | - | Analog_Devices | Quad 7 ns Single Supply Comparator | MC | AD8564.pdf
2006-12-04 | 2006-12-06 | GONZALEZ | TRANS NPN | PMBT3904 | SOT23 | - | CNDISCRETE | PMBT3904 | - | Philips | NPN Switching Transistor | MC | PMBT3904.pdf
2006-12-04 | 2006-12-06 | GONZALEZ | TRANS PNP | PMBT3906 | SOT23 | - | CNDISCRETE | PMBT3906 | - | Philips | PNP Switching Transistor | MC | PMBT3906.pdf
2006-12-04 | 2006-12-06 | GONZALEZ | MAX9600 | - | TSSOP20MA_065 | - | CNLINEAR | MAX9600EUP | - | Maxim | Dual ECL and Dual PECL, 500ps, Ultra-High-Speed Comparators | MC | MAX9600.pdf
2006-12-05 | 2006-12-08 | BELLATO | MIC68220 | - | SON50P40X50x8_21 | X | CNLINEAR | MIC68220YML | - | Micrel | Dual 2A LDO Regulator | MC | mic68220.pdf
2006-12-05 | 2006-12-08 | BELLATO | CYD18S18V18 | - | BGA256T16_100_SQ19 | X | CNMEMORY | CYD18S18V18-200BBXI | - | Cypress | 1024K x 18 1.8V/1.5V Synchronous Dual-Port SRAM | MC | CYD18S18V18.pdf
2006-12-05 | 2006-12-08 | BELLATO | DCDC_AT210 | - | DCDC_AT210 | X | CNLINEAR | AT210 | - | Artesyn | ATC210 Dual Series Intermediate Bus Converters | MC | dcdc_atc210.pdf
2006-12-07 | 2006-12-08 | GONZALEZ | OPA694 | SOIC | SOIC8S_127 | - | CNLINEAR | OPA694ID | - | Texas_Instruments | Wideband, Low-Power, Current Feedback Operational Amplifier | MC | opa694.pdf
2006-12-07 | 2006-12-11 | GONZALEZ | CON2P | KONTEK_47603951 | CON2MC_47603951 | X | CNCONNECTOR | 476 0395 102 400-1 | - | Kontek | Single row Shrouded Headers | MC | intercom_47603951.pdf
2006-12-11 | 2006-12-12 | HALLGREN | LTC1326_2V5 | - | SOIC8S_127 | - | CNLINEAR | LTC1326IS8-2.5 | - | Linear | Micropower Precision Triple Supply Monitors | MC | LTC1326-25.pdf
2006-12-11 | 2006-12-12 | HALLGREN | S29GL128N | - | FBGA64H8_100 | - | CNMEMORY | S29GL128N x FFI | - | Spansion | MirrorBit Flash Family 128 Mgb | MC | s29gl128n.pdf
2006-12-12 | 2006-12-13 | PENACOBA | BORNE2P | WAGO_236402 | BORNE2P_WAGO236 | X | CNCONNECTOR | 236-402 | - | Wago | Bloc de jonction Circuit Imprime pas 5 mm | MC | Wago_236-402.pdf
2006-12-12 | 2006-12-13 | PENACOBA | BORNE3P | WAGO_236403 | BORNE3P_WAGO236 | X | CNCONNECTOR | 236-403 | - | Wago | Bloc de jonction Circuit Imprime pas 5 mm | MC | Wago_236-402.pdf
2006-12-12 | 2006-12-13 | PENACOBA | TRANSFO_2P2S | 14005 | TR2P2S_1400x | X | CNDISCRETE | 14005 | - | Clairtronic | Encapsulated Transformer 24V 0.35VA | MC | transfo_1400X.pdf
2006-12-12 | 2006-12-13 | PENACOBA | RESHT | 22, 1%, 17W | R800X92_P120 | X | CNPASSIVE | SBCH-15 20R0 J | - | Tyco | High Power ResistorType SBC (Square Ceramic) Series SBHC-15 17W | MC | res_tyco_SBCH.pdf
2006-12-13 | 2006-12-18 | BELLATO | SELFSMD | IHLP-5050CE-06, 1.0uF | SELF1_5050CE | X | CNPASSIVE | IHLP-5050CE-06-1.0uH-20% | - | Vishay | 10% DCR Tolerence, Low Profile, power Inductor | MC | self_ihlp50c6.pdf
2006-12-13 | 2006-12-18 | BELLATO | LMK03001C | QFN48 | QFN50P70X70_49N | X | CNINTERFACE | LMK03001C | - | National | Precision Clock Conditioner with Integrated VCO | MC | LMK03000.pdf
2006-12-14 | 2006-12-19 | BONACINI | 74AVC8T245 | TSSOP | TSSOP24MA_065 | - | CNINTERFACE | SN74AVC8TPWE4 | - | Texas_Instruments | 8-Bit Dua-Supply Bus Transceiver with Configurable Voltage Translation 3-State Outputs | MC | sn74avc8t245.pdf
2006-12-14 | 2006-12-19 | BONACINI | - | - | SUPPGA169N13_100 | X | SYMBOL/PGA | 200-6313-9UN-1900 | - | 3M | PGA169_100 Socket (13X13) Zero Insertion Force Mechanism | MC | socket pga zif.pdf
2006-12-15 | 2006-12-21 | CATTIN | 300_0050_04 | - | 300_0050_04 | X | CNINTERFACE | 300-0050-04 1310nm | - | Photonic | Pigtailed Laser Diode Module 1310nm | MC | 300-0050-04.pdf
2006-12-15 | 2006-12-21 | CATTIN | SY88822V | MSOP | MSOP10_050 | - | CNINTERFACE | SY88822VKG | - | Micrel | 5V/ 3.3V 155Mbps Laser Diode Driver With Output Enable. | MC | sy88822v.pdf
2006-12-19 | 2006-12-21 | CATTIN | LTC1859 | SSOP | SSOP28MB_065 | - | CNINTERFACE | LTC1859CG | - | Linear | 8-Channel, 12/14/16-Bit, 100ksps SosfSpan A/D Converters with Shutdown | MC | LTC1859.pdf

## NewComp07
New Cadence Components created in 2007
date in | date out | name | part_name | part_table_file | jedec_type | FP | libraries | part_number | SCEM number | manufacturer | description |  | data_sheet
2006-12-15 | 2007-01-08 | BELLATO | CON40PAIR_GND | ERNI_973032 | ERNI_973032 | X | CNCONNECTOR | 973032 | - | ERNI | ERmetZD Female Connector 4-10 | MC | Erni_973032.pdf
2006-12-15 | 2007-01-08 | BELLATO | ICS874003-02 | TSSOP | TSSOP20MA_065 | - | CNINTERFACE | ICS874003AG-02LF | - | IDT | PCI Express Jitter Attenuator | MC | ICS874003-02.pdf
2006-12-15 | 2007-01-09 | BELLATO | CON38P | VPB30W8M400A1 | CON34_VPB30W8M400A1 | X | CNCONNECTOR | VPB30W8M400A1 | - | POSITRONIC | Male Contact Connector With Right Angle Solder Termination | MC | VPB_C031RevB.pdf
2007-01-10 | 2007-01-11 | HAGMANN | MC100LVEL16 | SOIC | SOIC8S_127 | - | CN100E | MC100LVEL16D | - | ON Semiconductor | 3.3V ECL Differential Reiceiver | MC | MC100LVEL16.pdf
2007-01-11 | 2007-01-11 | ISOCRATE | - | - | BGA262Y20_080 | X | SYMBOL / BGA | - | - | - | BGA Package 363 pins 17X17 pitch 0.8 mm | MC | bga363y20_080.pdf
2007-01-15 | 2007-01-15 | GONZALES | FERRITE | BLM21AG102SN1B | C0805 | - | CNDISCRETE | BLM21AG102SN1B | - | MURATA | Chip EMIFIL Inductor Type BLM21A Series (0805 size) | MC | Ferrite_BLM21A.pdf
2007-01-15 | 2007-01-15 | BAUDRENGHIEN | ADG613 | TSSOP | TSSOP16MA_065 | - | CNLINEAR | ADG613YRU | - | ANALOG DEVICES | 1pC Charge Injection, 100pA Leakage, CMOS Quad SPST Switches | MC | ADG613.pdf
2007-01-16 | 2007-01-16 | HAGMANN | MC100EPT25 | TSSOP | TSSOP8XS_065 | - | CNINTERFACE | MC100EPT25DTG | - | ON Semiconductor | -3.3V / -5V Differential ECL to +3.3V LVTTL Translator | MC | MC100EPT25-D.pdf
2007-01-17 | 2007-01-17 | ISOCRATE | ELCAPALU | 1000uF, 6.3V, VER | CPOL_D10H16 | X | CNPASSIVE | EEUFC0J102 | - | PANASONIC | Aluminum Electroytic Capacitor Radial Lead Type Series FC | MC | CAEseriesFC.pdf
2007-01-17 | 2007-01-17 | ISOCRATE | ELCAPALU | 1200uF, 16V, VER | CPOL_D16H15 | X | CNPASSIVE | EEUFC1C122S | - | PANASONIC | Aluminum Electroytic Capacitor Radial Lead Type Series FC | MC | CAEseriesFC.pdf
2007-01-17 | 2007-01-17 | ISOCRATE | ELCAPALU | 820uF, 50V, VER | CPOL_D16H20 | X | CNPASSIVE | EEUFM1H821S | - | PANASONIC | Aluminum Electroytic Capacitor Radial Lead Type Series FM | MC | CapAluFM.pdt
2007-01-17 | 2007-01-17 | ISOCRATE | ELCAPALU | 100uF, 100V, SMD | CAE160H170_SMD | X | CNPASSIVE | UUJ2A101MNL1ZD | - | NICHICON | Aluminum Electroytic Capacitor Higher Capacitance SMD Type Seties UJ | MC | CapAluUJ.pdf
2007-01-17 | 2007-01-17 | ISOCRATE | ELCAPALU | 1000uF, 50V, SMD | CAE180H220_SMD | X | CNPASSIVE | UUJ1H102MNL1ZD | - | NICHICON | Aluminum Electroytic Capacitor Higher Capacitance SMD Type Seties UJ | MC | CapAluUJ.pdf
2007-01-17 | 2007-01-17 | ISOCRATE | ELCAPTAN | 10nF, 20V, SMS6032 | C6032POL | - | CNPASSIVE | B45197A4106K309 | - | EPCOS | Surface Mount Tantalum Capacitors | MC | CapTanSMD_EPCOS.pdf
2007-01-17 | 2007-01-17 | ISOCRATE | CAPCERSMDCL2 | 1uF, 16V, 1206 | C1206 | - | CNPASSIVE | AVX1206YG105ZAT2A | - | AVX | Ceramic Capacitor Y5V Dielectric | MC | CapCerY5V_AVX.pdf
2007-01-17 | 2007-01-17 | ISOCRATE | CAPCERSMDCL2 | 1.2nF, 1500V, 1808 | C1808 | X | CNPASSIVE | AVX1808SC122MAT1A | - | AVX | Ceramic Capacitor Hight Voltage | MC | CapCerMLC_AVX.pdf
2007-01-17 | 2007-01-17 | ISOCRATE | CAPCERSMDCL2 | 0.1uF, 100V, 1206 | C1206 | - | CNPASSIVE | AVX12061C104MAT2A | - | AVX | Ceramic Capacitor | MC | CapAluX7R_AVX.pdf
2007-01-18 | 2007-01-18 | ISOCRATE | SWPB1UNI | SDS001_NO | SW4PSMD_SDS | - | CNPASSIVE | SDS001 | - | ITT Cannon | Single NO Momentary-Action Push-Button SMD | MC | C&K_sds_series.pdf
2007-01-18 | 2007-01-18 | ISOCRATE | QZSMD4P-1 | 50MHZ, S1614 | QZSMD4P_5X7 | - | CNDISCRETE | S1614B-50.0000 | - | SaRinix | 2.5V CMOS Low Jitter Crystal Clock Oscillator (XO) | MC | QZ_S1614.pdf
2007-01-19 | 2007-01-19 | HAGMANN | RESMD0805 | 10K, 0.1%, 100MW | C0805 | - | CNPASSIVE | PCF0805R-10K0BT1 | - | Welwyn | Precision Surface Mount Resistor 0.1% | MC | Res_PCF0805.pdf
2007-01-23 | 2007-01-24 | MULLER | CON60P | TMM130_01_TD | BAR2X30MD_2MM | X | CNCONNECTOR | TMM-130-01-T-D | - | Samtec | Connector Trough Hole 2mm Low Profile TMM Series | MC | Con_TMM_TH1.pdf
2007-01-24 | 2007-01-24 | HAGMANN | LT1964ES5_BYP | SOT23 | SOT23_5 | - | CNLINEAR | LT1964ES5-BYP | - | Linear | 200mA, Low Noise, Low Dropout Negative Micropower Regulator | MC | LT1964.pdf
2007-01-22 | 2007-01-25 | MURER | ISL6540A | QFN | QFN50P50X50_29V1N | X | CNLINEAR | ISL6540AIRZA | - | Intersil | Single-Phase Buck PWM Controller with Integrated High Speed MOSFET | MC | ISL6540A.pdf
2007-01-22 | 2007-01-25 | MURER | MMDF3N02HD | SOIC | SOIC8S_127 | - | CNDISCRETE | MMDF3N02HDR2G | - | ON Semiconductor | Power MOSFET 3 Amps, 20Volts | MC | MMDF3N02HD-D.pdf
2007-01-22 | 2007-01-25 | MURER | NTHD4508N | CASE1206A | CASE_1206A | X | CNDISCRETE | NTHD4508NT1G | - | ON Semiconductor | Power MOSFET 20V, 4.1A, DUAL N-Channel ChipFET | MC | nthd4508n.pdf
2007-01-22 | 2007-01-25 | MURER | DIODE_CA | RB751V40T1 | SOD32_INV | - | CNDISCRETE | RB751V40T1 | - | ON Semiconductor | Schottky Barrier Diode | MC | RB751V40T1-D.PDF
2007-01-25 | 2007-01-26 | CATTIN | ELED_PE13W | - | ELED_EPX0018 | - | CNINTERFACE | PE13W015FCA-0-0-01 | - | PD_LD | PE13W Series 1300nm ELEDS for Fiber Optics | MC | PE13W.pdf
2007-01-02 | 2007-01-07 | JUNIQUE | TSA1002 | TQFP | TQFP48_050 | X | CNINTERFACE | TSA1002IF | - | ST | 10-Bit 50MSPS 50mW A/D Converter | MC | TSA1002.pdf
2007-01-02 | 2007-01-07 | JUNIQUE | XC4VFX20 | BGA | BGA672AF26_100 | - | CNPLD | XC4VFX20-FF672 | - | Xilinx | Xilinx Virtex-4 | MC | Virtex-4.pdf
2007-01-26 | 2007-01-29 | SCHOKKER | MC100EP196 | LQFP | LQFP32_080 | - | CN100E | MC100EP196FA | - | ON Semiconductor | 3.3V / 5V ECL Programmable Delay Chip with FTUNE | MC | MC10EP196-D.pdf
2007-01-29 | 2007-01-30 | GASIOR | LTC2204 | QFN | QFN50P70X70_49N | - | CNLINEAR | LTC2204IUK | - | Linear | 16-Bit 40Msps ADCs | MC | ltc2204.pdf
2007-01-29 | 2007-01-30 | GASIOR | LT1994 | MSOP | MSOP8XS_065 | - | CNLINEAR | LT1994IMS8 | - | Linear | Low Noise, Low Distortion, Fully Differential In/Out Out Amplifier/Driver | MC | LT1964.pdf
2007-01-29 | 2007-01-30 | GASIOR | TT1_6 | W38 | CASE_W38 | X | CNDISCRETE | TT1-6 | - | Mini-Circuits | Surface Mount RF Transformer | MC | TT1-6.pdf
2007-01-29 | 2007-01-30 | GASIOR | EPM240 | TQFP | TQFP100_050 | - | CNPLD | EPM240T100C4 | - | Altera | Altera MAX II Version 1.3 | MC | epm240.pdf
2007-01-30 | 2007-02-01 | SCHOKKER | SLG2016 | - | DISPLAY14_254 | X | CNDISCRETE | SLG2016 | - | Osram | Alphanumeric Intelligent Display Devices with Memory/Decoder/Driver | MC | SLG2016.pdf
2007-01-31 | 2007-02-01 | LOUWERSE | DIODE | 1N5711, SCHOTTKY | DO35 | - | CNDISCRETE | 1N5711 | - | ST | Small Signal Schottky Diode | MC | diode_1N5711.pdf
2007-01-31 | 2007-02-01 | LOUWERSE | AD825 | SOIC8 | SOIC8S_127 | - | CNLINEAR | AD825AR | - | Analog_Devices | High Speed JFET Amplifier | MC | AD825.pdf
2007-01-31 | 2007-02-01 | LOUWERSE | AD825 | SOIC16 | SOIC16W_127 | - | CNLINEAR | AD825AR-16 | - | Analog_Devices | High Speed JFET Amplifier | MC | AD825.pdf
2007-01-31 | 2007-02-02 | HAAS | SCANSTA112 | TQFP | TQFP100_050 | - | CNINTERFACE | SCANSTA112VS | - | National | 7-Port Multidrop IEEE 1149.1 (JTAG) Multiplexer | MC | SCANSTA112.pdf
2007-02-02 | 2007-02-05 | GASIOR | 74AC00 | SOIC | SOIC14S_127 | - | CNINTERFACE | 74AC00SC | - | Fairchild | Quad 2-Input NAND Gate | MC | 74AC00.pdf
2007-02-02 | 2007-02-05 | GASIOR | 74AC04 | SOIC | SOIC14S_127 | - | CNINTERFACE | 74AC04SC | - | Fairchild | Hex Description | MC | 74AC04.pdf
2007-02-05 | 2007-02-07 | GASIOR | CON40AB | CASE1206A | CON40MD_M50_49 | X | CNCONNECTOR | VPB30W8M400A1 | - | Harwin | Double Row Surface Mount Pin Headers with Posts Polarised | MC | Harting_M50_SMD.pdf
2007-02-06 | 2007-02-07 | MOLENDIJK | QZSMD4P_VS | 100.0MHz, CFPS_73 | QZSMD4P_5X7 | - | CNDISCRETE | 9713603-Farnell | - | C-Mac | Chrystal Oscillator (SM SPXOs) | MC | QZ_CFPS-73BTR.pdf
2007-02-13 | 2007-02-13 | CATTIN | ADG819 | uSOIC | SOIC8XS_065 | - | CNLINEAR | ADG819BRM | - | Analog_Devices | 0.5Ω CMOS 1.8V to 5.5V 2:1 Mux/SPDT Switches | MC | ADG819_820.pdf
2007-02-13 | 2007-02-13 | CATTIN | THS7001 | SOIC | SOIC20MA_065_PWR | - | CNLINEAR | THS7001IPWP | - | Texas_Instruments | 70-MHz Programmable-Gain Amplifiers | MC | ths7001.pdf
2007-02-14 | 2007-02-14 | GALLNO | CON22P | M22_20122 | BAR1X22MD_2MM | X | CNCONNECTOR | M22-20122XX | - | Harwin | 2mm Pitch SIL Vertical Pin Header Assembly | MC | Con22p_M22-201.pdf
2007-02-14 | 2007-02-14 | KLOFVER | SN65LVDS100 | SOIC | SOIC8S_127 | - | CNINTERFACE | SN65LVDS100D | - | Texas_Instruments | Differential Translator/Repeater | MC | sn65lvds100.pdf
2007-02-15 | 2007-02-15 | BARON | ICL7611 | SOIC | SOIC8S_127 | - | CNCMOS | ICL7611DCBA | - | Intersil | 1.4MHz Low Power CMOS Operational Amplifiers | MC | icl7611-12.pdf
2007-02-19 | 2007-02-20 | PETIT | DCDC_ROM | 0512S | DCDC4P_ROM | X | CNLINEAR | ROM-0512S | - | Recom International | DCDC 1watt SIP4 Micro-Size Single-Output | MC | dcdc_rom.pdf
2007-02-21 | 2007-02-21 | HAGMANN | AD4946_LVDS | TQFP | TQFP100SH_050 | - | CNLINEAR | AD9446BSV-80 | - | Analog_Devices | 16-Bit, 80 MSPS ADC, LVDS Mode | MC | AD9446.pdf
2007-02-21 | 2007-02-21 | HAGMANN | AD4946_CMOS | TQFP | TQFP100SH_050 | - | CNLINEAR | AD9446BSV-80 | - | Analog_Devices | 16-Bit, 80 MSPS ADC, CMOS Mode | MC | AD9446.pdf
2007-02-27 | 2007-02-28 | ALOZY | QZSMD2P | CX4VSM | QZ2P_50X18 | X | CNDISCRETE | CX4VSM1-32.768K,100/I | - | Statek | Ultra-Miniature Low Profile SMD CX4VSM Chrystal | MC | CX4VSM.pdf
2007-02-27 | 2007-03-01 | VALUCH | TRANSFO_2P2S | 1.5_AL | TR6SMD_TTWB | X | CNDISCRETE | TTWB-1.5-AL | - | Coilcraft | SMD Wideband RF Transformer Type A | MC | Transfo_TTWB.pdf
2007-02-27 | 2007-03-01 | VALUCH | TRANSFO_2P3S | 1.5_BL | TR6SMD_TTWB | X | CNDISCRETE | TTWB-1.5-BL | - | Coilcraft | SMD Wideband RF Transformer Type B | MC | Transfo_TTWB.pdf
2007-02-27 | 2007-03-01 | VALUCH | TRANSFO_3P3S | 1.5_CL | TR6SMD_TTWB | X | CNDISCRETE | TTWB-1.5-CL | - | Coilcraft | SMD Wideband RF Transformer Type C | MC | Transfo_TTWB.pdf
2007-03-02 | 2007-03-05 | DELBART | DS2438 | Z / AZ | SOIC8S_127 | - | CNLINEAR | DS2438Z / DS2438AZ | - | Dallas | Smart Battery Monitor | MC | DS2438.pdf
2007-03-06 | 2007-03-12 | CARNEIRO | CONB5X22P | ERNI_064785 | CON110FC_PCIBSH | X | CNCONNECTOR | ERNI-064785 | - | Erni | Right Angle Compact PCI Female Connector Type B 22 with Shield | MC | Erni-064785.pdf
2007-03-06 | 2007-03-12 | CARNEIRO | CONB5X25P | ERNI_064179 | CON125FC_PCIBSH | X | CNCONNECTOR | ERNI-064179 | - | Erni | Right Angle Compact PCI Female Connector Type B with Shield | MC | Erni-064179.pdf
2007-03-12 | 2007-03-12 | HAGMANN | LP3875_ADJ | TO263 | TO263_5SH | - | CNLINEAR | LP3875ES-ADJ | - | National | 1.5A Fast Ultra Low Dropout Linear regulators | MC | LP3875-ADJ.pdf
2007-03-08 | 2007-03-13 | VALUCH | ADA4938_1 | LFCSP | QFN16_050 | - | CNINTERFACE | ADA4938-1YCPZ | - | Analog Devices | Ultra-Low Distortion Differential ADC Driver | MC | ADA4938-1.pdf
2007-03-13 | 2007-03-14 | ALOZY | DIODE | TS4148_1206 | D1206 | - | CNDISCRETE | TS4148-1206 | - | TSC | 0.35/0.5 AMPS High Speed Switching Diode | MC | ts4148 d.pdf
2007-03-19 | 2007-03-19 | TODD | 74AHCT1G14 | SOT23 | SOT23_5 | - | CNINTERFACE | SN74AHCT1G14DBVT | - | Texas_Instruments | Single Schmitt-Trigger Inverter Gate | MC | sn74ahct1g14.pdf
2007-03-26 | 2007-03-27 | TODD | DIODE-BIDIR | SM6T30CA | DO214AA_GEN | X | CNDISCRETE | SM6T30CA | - | ST | Transil Diode | MC | sm6t.pdf
2007-03-27 | 2007-03-27 | TODD | DIODE-BIDIR | SM6T33CA | DO214AA_GEN | - | CNDISCRETE | SM6T33CA | - | ST | Transil Diode | MC | sm6t.pdf
2007-03-27 | 2007-03-27 | TODD | TRANS DMOS | BSS87 | SOT89 | - | CNDISCRETE | BSS87 | - | Philips | N-Channel Enhancement Mode Vertical D-MOS Transistor | MC | BSS87_3.pdf
2007-03-27 | 2007-03-27 | TODD | TRANS DMOS | BST80 | SOT89 | - | CNDISCRETE | BST80 | - | Philips | N-Channel Enhancement Mode Vertical D-MOS Transistor | MC | bst80 .pdf
2007-04-03 | 2007-04-03 | MOLENDIJK | LS34_C3S | TI-B | LS34_C3S | X | CNINTERFACE | LS34-C3S-TI-B | - | ApacOpto | 1310nm Single-Mode Transceiver (1000BASE-LX) | MC | LS34-C3S-Tx-B.pdf
2007-04-03 | 2007-04-04 | DEPEISSE | NINO13 | - | NINO13 | X | CNSPECIAL | NINO13 | - | Custom CERN | Nino13 | MC | Nino13.pdf
2007-04-03 | 2007-04-05 | PUCCIO | 75173 | SOIC | SOIC16S_127 | - | CNINTERFACE | SN75173D | - | Texas_Instruments | Quadruple Differrential Line Reiceivers | MC | sn75173.pdf
2007-04-04 | 2007-04-10 | PUCCIO | HCPL0630 | SOIC | SOIC8S_127 | - | CNINTERFACE | HCPL-0630 | - | Avago | High CMR, High Speed TTL Compatible Optocouplers | MC | hcpl_06xx.pdf
2007-04-10 | 2007-04-11 | SIGAUD | COAX | SMS_1420711821 | SMS_1420711821 | X | CNCONNECTOR | 142-0711-821 | - | Johnson | SMA 50 Ohm Edge Mount Connector | MC | SMA_1420711821.pdf
2007-04-10 | 2007-04-11 | SIGAUD | G10447_14 | - | G10447_14 | X | CNSPECIAL | G10447-14 | - | CERN | Foot Print for tests | MC | G10447.pdf
2007-04-12 | 2007-04-13 | STELLFELD | FILTER3P_BANDPASS | KR2649 | KR2649_SMD | X | CNDISCRETE | KR2649_SMD | - | KR_Electronics | Filter Type Bandpass 2649 200MHz | MC | KR2649.pdf
2007-04-16 | 2007-04-17 | SNOEYS | THERMISTOR | 1K, 5%, 20MW | C0805 | - | CNDISCRETE | NTH5G20P36B102J07TE | - | muRata | NTC Termistor SMD type NTH5G20P | MC | Thermistor_NTH5G.pdf
2007-04-16 | 2007-04-17 | VALUCH | CAPCERSMDRF | 1.0pF, 150V, 1308 | S33X20 | - | CNDISCRETE | ATC100A-1R0-T | - | ATC | ATC 100A Series Porcelain Superchip Multilayer Capacitors | MC | ATC100A.pdf
2007-04-18 | 2007-04-18 | KLOVER | SN74CBTD3861 | TSSOP | TSSOP24MA_065 | - | CNINTERFACE | SN74CBTD3861PWR | - | Texas_Instruments | 10-Bit FET Bus Switch with Level Shifting | MC | sn74cbtd3861.pdf
2007-04-18 | 2007-04-18 | KLOVER | LP2997 | SOIC | SOIC8S_127 | - | CNLINEAR | LP2997M | - | National | DDR-II Terminator Regulator | MC | LP2997.pdf
2007-04-19 | 2007-04-20 | CATTIN | 300_0050_08 | - | 300_0050_08 | X | CNINTERFACE | 300_0050_08 | - | Photonic | 1310nm DFB Pigtailed Laser Diode | MC | 300-0050-08.pdf
2007-04-19 | 2007-04-20 | RYJOV | PCOAX | BNC50OHM_FD | BNC_1FD | X | CNCONNECTOR | C-1337445 | - | Tyco | BNC Straight PCB Socket 50 ohm | MC | BNC_pcb_fd.pdf
2007-04-20 | 2007-04-20 | MOLENDIJK | LT1086 | TO263SH | TO263_3SH | - | CNLINEAR | LT1086IT-5 | - | Linear | 1.5A Low Dropout Positive Regulators | MC | LT1086.pdf
2007-04-20 | 2007-04-23 | ANTCHEV | PCL | PCL0005G | PCL_G | X | CNDISCRETE | PCL0005G | - | Sensor Technics | Miniature Temperature Compensated low Pressure Sensors | MC | pcl_sensors.pdf
2007-04-23 | 2007-04-24 | ISOCRATE | NCP5663 | ADJ | TO263_5SH | - | CNLINEAR | NCP5663DSADJR4G | - | ON Semiconductor | Low Output Voltage, Ultra Fast 3.0A Low Dropout Linear Reg with Enable | MC | NCP5663.pdf
2007-04-24 | 2007-04-25 | ISOCRATE | CON10P | BARMC1X10_254SMD | BAR10MC_SMD | X | CNCONNECTOR | M20-8901005 | - | Harwin | 2.54mm Pitch SIL Horizontal SMT Pin Header Assembly | MC | sip10_smd.pdf
2007-04-25 | 2007-04-27 | ALOZY | CUBE3 | - | CUBE3 | X | CNSPECIAL | CUBE3 | - | CERN | Capteurs de Champs Magnetiques | MC | cube3.pdf
2007-05-02 | 2007-05-02 | ANTCHEV | LVDS_RX | LPCCW | LPCC32_050_W | X | CNSPECIAL | LVDS_RX | - | CERN Micro | Channel 8 of ECAL LVDS_RX Receiver | MC | LVDS_RX.pdf
2007-05-03 | 2007-05-04 | KLOFVER | SN65LVDS33D | SOIC | SOIC16S_127 | - | CNINTERFACE | SN65LVDS33D | - | Texas_Instruments | High-Speed Differential Receivers | MC | sn65lvds33.pdf
2007-05-03 | 2007-05-04 | KLOFVER | SN65LVDS33PW | SOIC | SOIC16MA_065 | - | CNINTERFACE | SN65LVDS33PW | - | Texas_Instruments | High-Speed Differential Receivers | MC | sn65lvds33.pdf
2007-05-03 | 2007-05-04 | KLOFVER | PTH05050W | - | MODULPTH03050W | - | CNLINEAR | PTH05050WAH | - | Texas_Instruments | 6A 5V Input Non-Isolated Wide-Output Adjust Power Module | MC | pth05050w.pdf
2007-05-04 | 2007-05-04 | SNOEYS | VFAT128_DIGIN | - | VFAT128_DIGIN | X | CNSPECIAL | VFAT128_DIGIN | - | CERN Micro | VFAT128_DIGIN | MC | VFAT2DigitalSpecV9.pdf
2007-05-03 | 2007-05-07 | BARRIERE | PLEMO2CI | EPL_0S_302HLN | LEMO00_EPL303 | X | CNCONNECTOR | EPL.0S.302.HLN | 09.31.30.075.3 | Lemo | Lemo Coudee 2 Circuits Gr:00 | MC | lemo2ci_epl302.pdf
2007-05-11 | 2007-05-11 | ALOZY | 74LVCH16T245 | SOIC | SOIC48W_0635 | - | CNINTERFACE | SN74LVCH16T245DL | - | Texas_Instruments | 16-Bit Dual-Supply Bus Transceiver with Configurable Voltage Translation and 3-State Outputs | MC | sn74lvch16t245.pdf
2007-05-11 | 2007-05-11 | ALOZY | 74LVC16T245 | SOIC | SOIC48W_0635 | - | CNINTERFACE | SN74LVC16T245DL | - | Texas_Instruments | 16-Bit Dual-Supply Bus Transceiver with Configurable Voltage Translation and 3-State Outputs | MC | sn74lvc16t245.pdf
2007-05-16 | 2007-05-16 | BLAS | LT1963EQ | EQ | DDPAK_5 | - | CNLINEAR | LT1963EQ | - | Linear | 1.5A, Lo Noise, Fast Transient Response LDO Regulators | WB | lt1963a.pdf
2007-05-16 | 2007-05-16 | BLAS | MAX4129 | SOIC | SOIC8_127 | - | CNLINEAR | MAX4121CSA | - | Analog Devices | 330MHz Buffered Video Switches | WB | MAX4221.pdf
2007-05-11 | 2007-05-21 | SIGAUD | SWSL2INV | SAE22_07_142 | SW_SAE2207142 | X | CNPASSIVE | SAE-22-07-142 | - | Eledis | Bipolar Slide Switch | MC | SAE-22-07-142.pdf
2007-05-11 | 2007-05-21 | MOREL | CON7W2 | 7W2_MD | DSUBMD_EDGE_7W2 | X | CNCONNECTOR | DAMT-7H2P-0L4-A191-K87 | - | ITT Cannon | D Subminiature 40A High Power Straight Plug | MC | dsub_7w2.pdf
2007-05-11 | 2007-05-21 | MOREL | CON7W2 | 7W2_FD | DSUBFD_EDGE_7W2 | X | CNCONNECTOR | DAMT-7H2S-0L4-A191-A197 | - | ITT Cannon | D Subminiature 40A High Power Straight Socket | MC | dsub_7w2.pdf
2007-05-11 | 2007-05-21 | MOREL | CON9P | DSUBD9F_EDGE | DSUBD9F_EDGE | X | CNCONNECTOR | DE9S-0L2-A197 | - | ITT Cannon | D Subminiature Straight Solder Edge Termination Plug | MC | dsubd9m_edge.pdf
2007-05-11 | 2007-05-21 | MOREL | CON9P | DSUBD9M_EDGE | DSUBD9M_EDGE | X | CNCONNECTOR | DE9P-0L2-K87 | - | ITT Cannon | D Subminiature Straight Solder Edge Termination Socket | MC | dsubd9f_edge.pdf
2007-05-21 | 2007-05-22 | DESPEISSE | LVDS_DRIVER_013 | - | LVDS_DRIVER_013 | X | CNSPECIAL | LVDS_DRIVER_0.13 | - | CERN_Micro | LVDS Driver 0.13 | MC | LVDS_Driver0.13.pdf
2007-05-21 | 2007-05-22 | BLAS | QZ_SG310 | SC_310_SCF, 40MHz | QZSMD_32X25 | X | CNDISCRETE | SG-310 SCFC40.0MHZ | - | Crystal Oscillator | Crystal Oscillator SPXO SG-310 Series | MC | sg310.pdf
2007-05-21 | 2007-05-22 | BLAS | LT1129 | DD, 3V3 | TO263_5SH | - | CNLINEAR | LT1129CQ-3.3 | - | Linear | Micropower Low Dropout Regulators with Shutdown | MC | lt1129.pdf
2007-05-21 | 2007-05-22 | BLAS | LT1129 | TO220V, 3V3 | TO2205P_BENT | - | CNLINEAR | LT1129CT-3.3 | - | Linear | Micropower Low Dropout Regulators with Shutdown | MC | lt1129.pdf
2007-05-22 | 2007-05-23 | MOREL | DIODE | SMLVT3V3 | DO214AA | - | CNDISCRETE | SMLVT3V3 | - | ST | Low Voltage Transil | MC | smlvt3v3.pdf
2007-05-23 | 2007-05-24 | ANTCHEV | CON8P | BAR2X4MD127_SMD | BAR2X4MD127_SMD | X | CNCONNECTOR | 852-10-008-30-001101 | - | Preci-Dip | SMD Connector Straight Double Row Gull-Wing 1.27 mm Series 852 | MC | bar2x4md127_smd.pdf
2007-05-23 | 2007-05-24 | TIURANIEMI | MAX6120 | SOT23 | SOT23_5 | - | CNLINEAR | MAX6120EUR | - | Maxim | 1.2V Voltage Reference | MC | MAX6120.pdf
2007-05-23 | 2007-05-24 | TIURANIEMI | MAX6125 | SOT23 | SOT23_5 | - | CNLINEAR | MAX6125EUR | - | Maxim | 2.5V Voltage Reference | MC | MAX6125.pdf
2007-05-24 | 2007-05-29 | GIGI | CON9P | FPS009_2405 | CON9_FPS09_2405 | X | CNCONNECTOR | FPS 009-2405-0 | - | Yamaichi | SD Card and MMC Reader - Push / Push (Low Profil) | MC | con9_FPS009-2405.pdf
2007-05-24 | 2007-05-29 | GIGI | CON50P | CF_N7E50 | CON50_CFN7E50 | X | CNCONNECTOR | N7E50-7516XX-20 | - | 3M | Compact Flash Type I , SMD, Card Header | MC | con50_7e50.pdf
2007-05-30 | 2007-05-31 | BUREL | 74ABTH25245 | SOIC | SOIC24W_127 | - | CNINTERFACE | SN74ABTH25245DW | - | Texas_Instruments | 25-Ohm Octal Bus Transceivers With 3-State Outputs | MC | 74abth25245
2007-05-31 | 2007-05-31 | ISOCRATE | PCF8598C-2 | SOIC | SOIC8W_127 | X | CNMEMORY | PCF8598C-2T/02 | - | Philips | 1024x8-bit CMOS EEPROM with I2C-bus Interface | MC | pcf8598c.pdf
2007-05-29 | 2007-06-04 | SIGAUD | ADN2892 | QFN | QFN50P300X300_17V4N | - | CNLINEAR | ADN2892ACPZ | - | Analog_Devices | 3.3V, 4.25Mbps Limiting Amplifier | MC | ADN2892.pdf
2007-05-29 | 2007-06-04 | SIGAUD | MAX3748 | QFN | QFN50P300X300_17V4N | - | CNLINEAR | MAX3748ETE | - | Maxim | Compact 155Mbps to 4.25Mbps Limiting Amplifier | MC | MAX3748.pdf
2007-05-29 | 2007-06-04 | SIGAUD | MAX3748B | QFN | QFN50P300X300_17V4N | - | CNLINEAR | MAX3748BETE | - | Maxim | Compact 155Mbps to 4.25Mbps Limiting Amplifier | MC | MAX3748B.pdf
2007-06-07 | 2007-06-08 | GIGI | LM25575 | TSSOP | TSSOP17MA_065 | X | CNLINEAR | LM25575MH | - | National | Simple Switcher 42V 1.5A Step-Down Switching Regulator | MC | LM25575.pdf
2007-06-13 | 2007-06-13 | GIGI | FDC6323L | SSOT | SSOT6_095 | X | CNLINEAR | FDC6323L | - | Fairchild | Integrated Load Switch | MC | FDC6323L .pdf
2007-06-16 | 2007-06-18 | HAGMANN | ZENER | MMSZ4678T1 | SOD123_INV | X | CNDISCRETE | MMSZ4678T1 | - | ON Semiconductor | Zener Voltage Regulator 500mW SOD123 SMD | MC | MMSZ4678T1.pdf
2007-06-15 | 2007-06-19 | GIGI | SWPB1UNI4P | 13G7500 | SWPB5P62X62_SMD | X | CNDISCRETE | 13G7500 | - | Burklin | Push-Button SMD Momentary-Action 6.2mm x 6.2mm | MC | swpb_13G7500.pdf
2007-06-15 | 2007-06-19 | GIGI | SWPB1UNI4P | 13G7510 | SWPB4P62X62_SMD | X | CNDISCRETE | 13G7510 | - | Burklin | Push-Button SMD Momentary-Action 6.0mm x 6.0mm | MC | swpb_13g1510.pdf
2007-06-21 | 2007-06-22 | STELLFELD | AD7677 | LQFP | PQFP48_050 | - | CNINTERFACE | AD7677AST | - | Analog Devices | 16-Bit, 1 LSB INL. 1MSPS Differential ADC | MC | AD7677.pdf
2007-06-29 | 2007-06-29 | ROMANTEAU | CAPCERSMDCL2 | 1.0nF, 2000V, 1812 | S45X32_1812 | - | CNDISCRETE | C1812C102KGRAC | - | Kemet | Ceramic Chip High Voltage (2000V- X7R) | MC | QZ_SG8002.pdf
2007-06-29 | 2007-06-29 | ROMANTEAU | QZ_SG8002 | 25.0MHz, SG_8002CA | QZSMS4P_4X7 | - | CNDISCRETE | SG-8002capcb25MHZ | - | Crystal Oscillator | Programmable High-Frequency Crystal Oscillator SG-8002CA Series | MC | Kemet_CapCerHT.pdf
2007-06-29 | 2007-07-01 | MOREIRA | LASER_DRIVER_V1 | - | LASER_DRIVER_V1 | X | CNSPECIAL | LASER_DRIVER_V1 | - | Custom CERN | Laser_Driver | MC
2007-07-02 | 2007-07-03 | SIGAUD | MAX3866 | Chip | CHIP23P_MAX3866 | X | CNLINEAR | MAX3866E/D | - | Maxim | 2.5Gbps, +3.3V Combined Transimpedence / Limiting Amlpifier | MC | MAX3866.pdf
2007-07-04 | 2007-07-05 | OLSEN | LT1185 | DD | TO263_5SH | - | CNLINEAR | LT1185CQ | - | Linear | Low Dropout Regulator | MC | LT1185.pdf
2007-07-04 | 2007-07-06 | SIGAUD | PDCS60T_XS | TO | PD5P_PDCS60T | X | CNDISCRETE | PDCS60T-XS-TO | - | Albis | Photodetector Chip PDCS60T-XS in TO Header | MC | pdcs60t.pdf
2007-07-04 | 2007-07-06 | SIGAUD | TRR_1F55 | 643 | PD5P_TRR | X | CNDISCRETE | TRR-1F55-643 | - | TrueLight | 4.25Gbps Connectorized InGaAs PIN plus Pre-Amplifier | MC
2007-07-04 | 2007-07-06 | SIGAUD | TRR_8F55 | 643 | PD5P_TRR | X | CNDISCRETE | TRR-8F55-643 | - | TrueLight | 4.25Gbps Connectorized GaAs PIN plus Pre-Amplifier | MC | TRR_8f55_643.pdf
2007-07-04 | 2007-07-06 | SIGAUD | RP85 | LCT0N | PD3P_RP85 | X | CNDISCRETE | RP85-LCT0N | - | Optowell | 2.5Gbps GaAs PIN PD ROSA without TIA | MC | RP85-LCT0N.pdf
2007-07-04 | 2007-07-06 | SIGAUD | G4176_01 | - | PD3P_G4176 | X | CNDISCRETE | G4576-01 | - | Hamamatsu | Ultrafast MSM Photodetectors G4176 Series (GaAs) | MC | G4176-01.pdf
2007-07-04 | 2007-07-06 | SIGAUD | G8195 | - | PD3P_G8195 | X | CNDISCRETE | G8195 | - | Hamamatsu | InGaAs PIN photodiode G8195 series | MC | G8195.pdf
2007-07-04 | 2007-07-06 | SIGAUD | SPT3203 | - | PD3P_SPT3203 | X | CNDISCRETE | SPT3203-xx/xxx | - | Sumitomo | Long Wavelenght PIN Photodiode Module SPT3200 Series | MC | SPT3200.pdf
2007-07-04 | 2007-07-09 | PERNECKER | BSDX | 0_10, D4 | BSDX_D4 | X | CNDISCRETE | BSDX0010D4D | - | Sensor Technics | Signal Conditioned High Precision Pressure Transducers | MC | bsdx-631.pdf
2007-07-05 | 2007-07-09 | MOREIRA | ADN2830 | LFCSP | QFN32SH_050 | X | CNLINEAR | ADN2830ACP32 | - | Analog Devices | Continuous Wave Laser Average Power Controller | WB | adn2830.pdf
2007-07-05 | 2007-07-09 | WOTSCHACK | CON40P | STMM120_75SD_SMD | CON40MDSMD_STMM | X | CNCONNECTOR | STMM-120-75-S-D-SM | - | Samtec | 2mm Flex Shroud Header Type TMMH | WB | STMM.pdf
2007-07-23 | 2007-07-23 | CATTIN | MAX3441E | SOIC | SOIC8S_127 | - | CNINTERFACE | MAX3441EESA | - | Maxim | Fail-Safe RS-485 / J1708 Transceiver Featuers | MC | MAX3441E.pdf
2007-08-22 | 2007-08-22 | BUREL | TLP521 | DIP4 | DIP4_3 | - | CNINTERFACE | TLP521-1 | - | Toshiba | Photocoupler GaAs Ired & Photo-Transistor | MC | tlp521.pdf
2007-08-23 | 2007-08-24 | MAGAZZU | CON34P | P50E_34P1_S1 | CON34MD_P50E | X | CNCONNECTOR | P50E-34P1-S1-EA | - | 3M | Pak50 Boardmount Plug 1.27mm Straight Trought-Hole | MC | p50e_xxx_s1.pdf
2007-08-23 | 2007-08-24 | MAGAZZU | CON100P | P50E_100P1_S1 | CON100MD_P50E | X | CNCONNECTOR | P50E-100P1-S1-EA | - | 3M | Pak50 Boardmount Plug 1.27mm Straight Trought-Hole | MC | p50e_xxx_s1.pdf
2007-08-23 | 2007-08-24 | ISOCRATE | MIC68220 | - | SON50P40X50x8_21 | - | CNLINEAR | MIC68220YML | - | Micrel | Dual 2A LDO Regulator (corrections) | MC | mic68220.pdf
2007-08-27 | 2007-08-27 | GONZALES | FERRITE | 7427921 | C1206 | - | CNDISCRETE | 7427921 | - | Wurth | Multilayer-SMD-Ferrit 500mA | MC | ferrite_7427921.pdf
2007-08-28 | 2007-08-29 | ROMANTEAU | CON160ABCDZ | HAR-BUS64-02-2201 | CON160ABCDZ_2201 | M | CNCONNECTOR | 02 02 160 2201 | - | Harting | Female Connector Straight with Press_in Terminations | MC | Harting_VME.pdf
2007-08-28 | 2007-08-29 | ROMANTEAU | CON160ABCDZ | HAR-BUS64-02-2301 | CON160ABCDZ_2201 | M | CNCONNECTOR | 02 02 160 2301 | - | Harting | Female Connector Straight with Press_in Terminations | MC | Harting_VME.pdf
2007-09-03 | 2007-09-04 | ROMANTEAU | BORNE1P | FASTON508D_PF | FASTON1D_508_PF | X | CNCONNECTOR | 090-10163 | - | EPT | Spade Terminal Solid Pin Pressfit Technology (type C) | MC | faston508d_pf.pdf
2007-09-17 | 2007-09-18 | MOLENDIJK | SS5 | 41AT | SOT89 | - | CNDISCRETE | SS541AT | - | Honeywell | Hall Effect Products Surface Mount Sensors | MC | SS5.pdf
2007-09-19 | 2007-09-20 | MOLENDIJK | SS400 | SS441A | SOT92)SS400 | X | CNDISCRETE | SS441A | - | Honeywell | Solid State Sensors, Digital Position Sensors | MC | SS400.pdf
2007-09-24 | 2007-09-24 | MOLENDIJK | CON10P | EJH_105_01SDSMLC | CON10MD_EJHSMLC | X | CNDISCRETE | EJH-105-01-S-D-SM-LC | - | Samtec | Ejectror Header EJH Series | MC | samtec_EJH.pdf
2007-09-24 | 2007-09-25 | MOLENDIJK | CON15P | DSUBC15F_HD | CONDSUBC15F_HD | X | CNCONNECTOR | C-1734344-1 | - | Tyco | Tyco Connector D_SUB High Density Amplimite HD-22 | MC | tyco_1734344.pdf
2007-09-24 | 2007-09-26 | BELLEMAN | PN5325PM | - | CASE_SM11 | X | CNLINEAR | PN5325PM | - | Spectrum | RF Amplifier | MC | SM11.pdf
2007-09-24 | 2007-09-26 | BELLEMAN | ATTINY2313 | 20MHz | SOIC20W_127 | - | CNMICRO | ATTINY2313-20SU | - | Atmel | 8-Bit Microcontroller with 2K Bytes In-System Programmable Flash | MC | ATtiny2313.pdf
2007-09-24 | 2007-09-26 | BELLEMAN | FILTER_TYP71K | 0.57uH | FILTER_TYPT71K | X | CNLINEAR | 00 5277 02 | - | Neosid | Preadjusted Filter Coil 1 Winding | MC | typ71k1.pdf
2007-09-24 | 2007-09-26 | BELLEMAN | ADP_2_1 | - | CASE_CD636 | X | CNLINEAR | ADP-2-1 | - | Mini-Circuits | Power Splitter/Combiner | MC | ADP-2-1.pdf
2007-09-24 | 2007-09-26 | BELLEMAN | ZFSC-8-1 | - | CASE_R29 | X | CNLINEAR | ZFSC-8-1 | - | Mini-Circuits | Power Splitter/Combiner | MC | ZFSC-8-1.pdf
2007-09-24 | 2007-09-26 | BELLEMAN | RPD_1 | - | CASE_A01 | X | CNLINEAR | RPD-1 | - | Mini-Circuits | Phase Detector | MC | RPD-1.pdf
2007-09-26 | 2007-09-26 |  | LM311TI | - | SOIC8S_127 | - | CNLINEAR | LM311D | - | Texas_Instruments | Differential Comparator with Strobes | WB | lm311ti.pdf
2007-09-26 | 2007-09-26 |  | LT1016 | - | SOIC8S_127 | - | CNLINEAR | LT1016CS8 | - | Linear | Ultra Fast Precision 10ns Comparator | WB | lt1016.pdf
2007-09-27 | 2007-10-03 | SIGAUD | PCOAX3P | 32K243_40ML5 | PCOAX_B208 | X | CNCONNECTOR | 32K243-40ML5 | - | Rosenberger | SMA Right Angle Jack PCB | MC | 32K243-40ML5.pdf
2007-09-27 | 2007-10-03 | SIGAUD | ONET1191V | QFN | QFN50P40X40_21V1L | X | CNINTERFACE | ONET1191VRGPT | - | Texas_Instruments | 11.3-GBPS Differential VCSEL Driver | MC | onet1191v.pdf
2007-09-28 | 2007-10-01 | ROSSI | S29GL128N | TSOP | TSOP56WWW_050 | - | CNMEMORY | S29GL128NIITI | - | Spansion | MirroBit Flash Family 120 Mgb | MC | s29gl128n.pdf
2007-10-05 | 2007-10-05 | SIGAUD | COAX | SMA_1420711821_1 | SMA_1420711821_1 | X | CNCONNECTOR | 142-0711-821 | - | Johnson | SMA 50 ohm Edge Mount Connector | MC | SMA_1420711821.pdf
2007-10-08 | 2007-10-08 | MAGAZZU | CON50AB | ERNI_50QVM_SMD | CON50ERNI_QVM | - | CNCONNECTOR | 63.654 | 09.55.33.150.3 | Erni | Vertical Male Connectors Type Q Low Profile 1.27 mm | MC | erni_154820.pdf
2007-10-08 | 2007-10-11 | MANARIN | AD7321 | TSSOP | TSSOP14MA_065 | - | CNLINEAR | AD7321BRUZ | - | Analog_Devices | 500 kSPS, 2 Channel, True Bipolar Input, 12-Bit Plus Sign ADC | MC | AD7321.pdf
2007-10-08 | 2007-10-11 | MANARIN | AD7658 | LQFP | TPQFP64_050 | - | CNLINEAR | AD7658 | - | Analog_Devices | 250kSPS, 6-Channel, Simultaneous, Sampling Bipolar 12-Bit ADC | MC | AD7656_57_58.pdf
2007-10-08 | 2007-10-11 | MANARIN | DAC7611 | SOIC | SOIC8S_127 | - | CNLINEAR | DAC7611U | - | Burr-Brown | 12-Bit Serial Input Digital-to-Analog Converter | MC | dac7611.pdf
2007-10-08 | 2007-10-11 | MANARIN | LCMXO1200_TQFP144 | - | TQFP144_050 | - | CNPLD | LCMXO1200C-5FT144C | - | Lattice | MachXO Family Non-Volatile, Infinitely Reconfigurable | MC | lcmxo.pdf
2007-10-08 | 2007-10-11 | MANARIN | LCMXO2280_BGA256 | - | BGA256T16_100 | - | CNPLD | LCMXO2280C-5FT256C | - | Lattice | MachXO Family Non-Volatile, Infinitely Reconfigurable | MC | lcmxo.pdf
2007-10-08 | 2007-10-11 | MANARIN | LCMXO2280_TQFP144 | - | TQFP144_050 | - | CNPLD | LCMXO2280C-5FT144C | - | Lattice | MachXO Family Non-Volatile, Infinitely Reconfigurable | MC | lcmxo.pdf
2007-10-10 | 2007-10-12 | CATTIN | MC7900 | MC7905 | D2PAK_3P | - | CNLINEAR | MC7905CD2T | - | Motorola | Three-Terminal Negative Voltage Regulators | MC | MC79xx.pdf
2007-10-10 | 2007-10-12 | CATTIN | MAX7450 | SOIC | SOIC8S_127_PWR | - | CNINTERFACE | MAX7450ESA | - | Maxim | Video-Signal Conditioners with AGC and Back-Porch Clamp | MC | MAX7450-MAX7452.pdf
2007-10-17 | 2007-10-17 | MARIN | PLEMO6CI | EPG1B306HLN | LEMO_EPG1B306 | X | CNCONNECTOR | EPG.1B.306.HLN | - | Lemo | Lemo socket 6 pole size 1B, 90D, with Key for PCB | MC | Lemo_EPG1B306.pdf
2007-10-18 | 2007-10-19 | SIGAUD | CON3P | SIL254D | CONHE13D3X1M | X | CNCONNECTOR | 0358 1 08440 | 08.55.10.708.9 | COMATEL | PCB Connector Spacing 2.54 mm 'Mini-Wire-Wrap' Model | MC | SIL8p 2,54mm
2007-10-18 | 2007-10-22 | ALOZY | LT1964ES5-5 | SOT23 | SOT23_5 | - | CNLINEAR | LT1964ES5-5 | - | Linear | 200mA, Low Noise, Low Dropout Negative Micropower Regulator | MC | LT1964.pdf
2007-10-18 | 2007-10-22 | ALOZY | LT1964ES5_SD | SOT23 | SOT23_5 | - | CNLINEAR | LT1964ES5-SD | - | Linear | 200mA, Low Noise, Low Dropout Negative Micropower Regulator | MC | LT1964.pdf
2007-10-18 | 2007-10-22 | ALOZY | INDUCTANCE | 470nH, ELJNCR | C1008 | X | CNDISCRETE | ELJNCR47K/JF | - | PANASONIC | Inductors Chip Type 2520 (1008) NC | MC | induc_eljnc.pdf
2007-10-19 | 2007-10-22 | SCHINDLER | BCM_ALICE | - | CPGA65_K10 | X | CNSPECIAL | BCM_ALICE | - | CERN | BCM_ALICE | MC | cpga65_k10.pdf
2007-10-22 | 2007-10-23 | GAVAGGIO | REL4INV | G6A | REL4INV_G6A434P | X | CNDISCRETE | G6A-434P-ST-US-24VDC | 06.75.02.261.7 | Omron | Subminiature Relays for Printed Circuits | MC | relais-g6a.pdf
2007-10-23 | 2007-10-25 | BARRIERE | 75172 | SOIC | SOIC20W_127 | - | CNINTERFACE | SN75172N | - | Texas_Instruments | Quadruple Differential Line Driver | MC | SN75172.pdf
2007-10-23 | 2007-10-25 | ISOCRATE | SELFSMD | IHLP-2525-01 | SELF_2525CZ | X | CNDISCRETE | IHLP-2525CZ-01-2R2-20% | - | VISHAY | Low Peofile, High Current Inductor | MC | Inductor_IHLP-2525CZ-01.pdf
2007-10-23 | 2007-10-25 | ISOCRATE | ISL22313 | 313UZ | MSOP10_050 | - | CNLINEAR | ISL22313UFU10Z-313UZ | - | INTERSIL | Single Digittally Controlled Potentiometer ( XDCP ) | MC | ISL22313.pdf
2007-10-23 | 2007-10-25 | ISOCRATE | FERRITE | 2773021447 | SELF_96X30 | X | CNDISCRETE | 2773021447 | - | Fair-Rite | Lower Frequencies <50 MHz ( 73 Material ) | MC | Fair-Rite<50MHz.pdf
2007-11-02 | 2007-11-05 | ANTCHEV | CON12AB | ERNI12FC_Q | CON12ABFC_154740 | X | CNCONNECTOR | 154740 | - | ERNI | Dual Row Right Angle Female Connectors Type Q | MC | Erni_154740.pdf
2007-11-06 | 2007-11-06 | ISOCRATE | MAX6466 | 30 | SOT23 | - | CNLINEAR | MAX6466UR30-T | - | MAXIM | Ultra-Low-Power Voltage Detectors and μP Supervisory Circuits | MC | MAX6461-66.pdf
2007-11-03 | 2007-11-06 | DELDICQUE | CY7C1061AV33 | TSOP | TSOP56XXW_080 | - | CNMEMORY | CY7C1061AV33-10ZC | - | CYPRESS | 16-Mbit (1M x 16) Static RAM | MC | cy7c1061av33.pdf
2007-11-07 | 2007-11-07 | PRAX | HEF4011B | SOIC | SOIC14S_127 | - | CNCMOS | HEF4011B | - | PHILIPS | Quadruple 2-Input NAND Gate | MC | hef4011b.pdf
2007-11-06 | 2007-11-12 | PORRET | CON_DPS | - | POGO_DPS | X | CNCONNECTOR | DPS | - | Sapphire | 6-Amp DPS Instrument | MC | pogo_dps.pdf
2007-11-06 | 2007-11-12 | PORRET | CON_QBIX | - | POGO_QBIX | X | CNCONNECTOR | QBIX | - | Sapphire | QBIX Instrument | MC | pogo_qbix.pdf
2007-11-06 | 2007-11-12 | PORRET | CON_D4064 | - | POGO_D4064 | X | CNCONNECTOR | D-4064 | - | Sapphire | D-4064 Digital Instrument | MC | pogo_d4064.pdf
2007-11-06 | 2007-11-12 | PORRET | CON_THIF | - | POGO_THIF | X | CNCONNECTOR | THIF | - | Sapphire | Testheader Instrument | MC | pogo_thif.pdf
2007-11-06 | 2007-11-12 | PORRET | - | - | POGO_PAD_PATTERN | X | CNCONNECTOR | PAD_PATTERN | - | Sapphire | Pad Pattern | MC | draw_pad_pattern.pdf
2007-11-12 | 2007-11-12 | MANARIN | HN58C256 | SOIC | SOIC28XW_127 | - | CNMEMORY | HN58C256FP-20 | - | HITACHI | 32768-Word x 8-Bit Electrically Erasable and Programmable CMOS ROM | MC | HN58C256.pdf
2007-11-13 | 2007-11-14 | MANARIN | TL074 | SOIC | SOIC14S_127 | - | CNLINEAR | TL074ID | - | Texas_Instruments | Low-Noise JFET-Input Operational Amplifier | MC | tl072.pdf
2007-11-13 | 2007-11-14 | MANARIN | LD1117 | DT-2.5 | DPAK | X | CNLINEAR | LD1117DT25 | - | ST | Low-Drop Fixed and Adjustable Positive Voltage Regulators | MC | LD1117.pdf
2007-11-13 | 2007-11-14 | MANARIN | DG406 | SOIC | SOIC26W_127 | - | CNLINEAR | DG406DY | - | Intersil | Single 16-Channel CMOS Analog Multiplexers | MC | dg406_407.pdf
2007-11-13 | 2007-11-14 | MANARIN | DG407 | SOIC | SOIC26W_127 | - | CNLINEAR | DG407DY | - | Intersil | Differential 8-Channel CMOS Analog Multiplexers | MC | dg406_407.pdf
2007-11-14 | 2007-11-15 | MANARIN | DS26LS32 | SOIC | SOIC16S_127 | - | CNINTERFACE | DS26LS32CM | - | National | Quad Differential Line Receivers | MC | ds26ls32.pdf
2007-11-14 | 2007-11-15 | MANARIN | CON20P | FTE188275 | CON20FD_FTE188275 | X | CNCONNECTOR | 2-188275-0 | - | AMP | Micro_Match FTE SMD Connector | MC | AMP_fte188275.pdf
2007-11-14 | 2007-11-15 | MANARIN | DIODE | S3D | DO214AB | - | CNDISCRETE | S3D | - | Vishay | Surface Mount Glass Passivated Rectifier | MC | diode_s3a.pdf
2007-11-16 | 2007-11-19 | MANARIN | LCMXO2280SWAP_BGA256 | - | BGA256T16_100 | - | CNPLD | LCMXO2280C-5FT256C | - | Lattice | MachXO Family Non-Volatile, Infinitely Reconfigurable ( swap version) | MC | lcmxo.pdf
2007-11-14 | 2007-11-19 | BERTHET | CON25P | SDB25SNT | CONDSUBC25FL | - | CNCONNECTOR | SDB25SNT | - | ITT Cannon | SUB-D Femelle 25P 90D PCB | MC | condsub25_ITW.pdf
2007-11-14 | 2007-11-19 | BERTHET | CONABC96 | EUR3X32FCR | CONEUR3X32FCR | X | CNCONNECTOR | 09 73 296 6801 | - | Harting | Female Connector with Angled Solder Pins DIN 41612 Type R | MC | Coneur3x32fcr.pdf
2007-11-14 | 2007-11-19 | BERTHET | CONABC64 | EUR2X32FCR | CONEUR2X32FCR | X | CNCONNECTOR | 09 73 264 6801 | - | Harting | Female Connector with Angled Solder Pins DIN 41612 Type R | MC | Coneur3x32fcr.pdf
2007-11-16 | 2007-11-20 | ALOZY | ADG704 | uSOIC | SOIC10XS_050 | - | CNLINEAR | ADG704BRM | - | Analog Devices | CMOS Low Voltage 4Ω, 4-Channel Multiplexer | MC | adg704.pdf
2007-11-21 | 2007-11-21 | MAGAZZU | BSP315P | SOT | SOT223 | - | CNINTERFACE | BSP315P | - | Infineon | SIPMOS Small-Signal-Transistor, P-Channel | MC | bsp315p.pdf
2007-11-21 | 2007-11-21 | MANARIN | GS71116TP | TSOP | TSOP44XXW_080 | - | CNMEMORY | GS71116TP-xx | - | GSI | 64K x 16 1Mb Asynchronous SRAM | MC | gs71116.pdf
2007-11-21 | 2007-11-21 | ROHLEV | LED_CATH1 | TYPE KPA-2116 | LED_KPA2106 | X | CNDISCRETE | KPA-2106EC | - | Kingbright | 2.1x0.6mm SMD Chip Led Lamp Red | MC | led_kpa2106.pdf
2007-11-22 | 2007-11-22 | MANARIN | TRANS MOSFET | IRF530 | D2PAK_3P | - | CNDISCRETE | IRF530NS | - | International Rectifier | HEXFET Power MOSFET | MC | irf530ns.pdf
2007-11-22 | 2007-11-22 | MANARIN | TRANS MOSFET | IRF9530 | D2PAK_3P | - | CNDISCRETE | IRF9530NS | - | International Rectifier | HEXFET Power MOSFET | MC | irf9530ns.pdf
2007-11-22 | 2007-11-22 | MANARIN | FUSE-RESET | SMD050F | FUSE_SMD7555 | X | CNPASSIVE | SMD050F | - | Raychem | PolySwitch Resettable SMD 0.5A | MC | fuse_smd050f.pdf
2007-11-22 | 2007-11-23 | MAGAZZU | CON4P | USB_897 | JACK_USB4B | - | CNCONNECTOR | 897-30-004-90-000 | - | Mill_Max | USB Type B Receptacle, Single, Thru Hole | MC | con_usb897.pdf
2007-11-22 | 2007-11-23 | MAGAZZU | QZSMD2P | 24MHz, ECS240 | QZ2P_113X49 | - | CNDISCRETE | ECS-240-20-5P-DN | - | ECS | CSM-7-DN Extended Temp Range Crystal | MC | qz_csm-7-dn.pdf
2007-11-22 | 2007-11-23 | MAGAZZU | 24LC128 | SOIC | SOIC8MB_127 | - | CNMEMORY | 24LC128ISN | - | Microchip | 128 I2C CMOS Serial EEPROM | MC | 24lc128.pdf
2007-11-22 | 2007-11-23 | MAGAZZU | TPS2150 | SSOP | SSOP14MA_065_PWR | X | CNLINEAR | TPS2150IPWP | - | Texas_Instruments | Adj. LDO and Switch with Dual Current Limit for USB High-Power Peripheral | MC | tps2150.pdf
2007-11-25 | 2007-11-26 | MAGAZZU | LT1713 | MSOP | MSOP8XS_065 | - | CNLINEAR | LT1713IMS8 | - | Linear | Sinle, 7ns, Low Power, 3V/5V/±5V Rail-to-Rail Comparators | MC | lt1713.pdf
2007-10-23 | 2007-11-28 | SCHINDLER | PASCAOX | BNC50_FP | CON_BNC50_FP | X | CNCONNECTOR | 23_BNC-50-0-2 | - | Huber_Suhner | Connector BNC 50Ω Front Panel Assembly | MC | bnc_50_fp.pdf
2007-10-23 | 2007-11-28 | SCHINDLER | PASCOAX | LEMO00_FP | LEMO_ERA00_FP | X | CNCONNECTOR | ERA.00.113.CTL | - | LEMO | Connector LEMO size 00 Front Panel Assembly | MC | Lemo_ERA00.pdf
2007-11-26 | 2007-11-26 | MAGAZZU | TPS73325 | SOT23 | SOT23_5 | - | CNLINEAR | TPS73325DBVT | - | Texas_Instruments | 200mA Low-Noise, High-PSRR Negative Output Low-Dropout Linear Regulators | MC | tps72325.pdf
2007-11-26 | 2007-11-26 | MAGAZZU | XC6221 | SOT23 | SOT23_5 | - | CNLINEAR | TXC6221 | - | Toirex | Low ESR Caps Compatible High Speed LDO Voltage Regulators with ON/OFF Switch | MC | XC6221.pdf
2007-11-26 | 2007-11-26 | MAGAZZU | DCDC_ROM | 053.3S | DCDC4P_ROM | - | CNLINEAR | ROM-053.3S | - | Recom International | DCDC 1watt SIP4 Micro-Size Single-Output | MC | dcdc_rom.pdf
2007-11-30 | 2007-11-30 | MAGAZZU | PCOAXSMD | UFL_R_SMT | PCOAX_UFLR_SMD | X | CNCONNECTOR | U.FL-R-SMT(01) | - | HRS | Ultra Small SMD Coaxial Connector, Low Profile | MC | pcoax_uflr_smd.pdf
2007-11-29 | 2007-11-30 | VALUCH | CON8P | TM21R-5C-88 | JACK_TM21R | X | CNCONNECTOR | TM21R-5C-88 | - | HRS | Jack Connector 8p Single Port | MC | Jack8p_TM21R.pdf
2007-11-29 | 2007-11-30 | VALUCH | CON8P | TM21R-5C-88-LP | JACK_TM21R-LP | X | CNCONNECTOR | TM21R-5C-88-LP | - | HRS | Jack Connector 8p Single Port with Optical Pipe | MC | Jack8p_TM21R.pdf
2007-12-10 | 2007-12-10 | MOLINARI | TRANSFO_4P4S | UI30, 115/230_2X12V | TRANSFO_UI30 | X | CNDISCRETE | 45027 | - | MYRRA | 115V-230V Supply Voltage by Serie/Parallel Connection | MC | transfo_UI30.pdf
2007-12-10 | 2007-12-13 | ALVAREZ | AD7641 | LQFP | PQFP48_050 | - | CNINTERFACE | AD7641 | - | Analog Devices | 18-Bit, 2 MSPA SAR ADC | MC | AD7641.pdf
2007-12-12 | 2007-12-13 | ALVAREZ | ISO721 | SOIC | SOIC8S_127 | - | CNLINEAR | ISO721D | - | Texas Instruments | 3.3-V / 5-V High-Speed Digital Isolators | MC | iso721.pdf
2007-12-14 | 2007-12-17 | JUNIQUE | PASA_PCA16 | TQFP | TQFP144_050 | - | CNINTERFACE | PASA_PCA16 | - | CERN | PASA_PCA16, 16 Channels 6 mm2 SiliconArea | MC | PASA_PCA16.pdf
2007-12-13 | 2007-12-18 | ISOCRATE | CON9P | MDSUB9MC_MWDM | MICRODSUB9MC_MWDM | X | CNCONNECTOR | MWDM2L-9PCBRP | - | GLENAIR | Micro D-Sub Male Righ-Angle | MC | dsub_mwdm.pdf
2007-12-17 | 2007-12-18 | ALVAREZ | DCDCTRACOTEL | TEL 3-0511 | DCDC_CONVERT12P | - | CNLINEAR | TEL 3-0511 | - | TRACO POWER | DC/DC Converters TEL 3 Series 3 Watt | MC | Traco_tel3.pdf

## NewComp08
New Cadence Components created in 2008
date in | date out | name | part_name | part_table_file | jedec_type | FP | libraries | part_number | SCEM number | manufacturer | description |  | data_sheet
2007-12-17 | 2008-01-07 | MULLER | ADS5281 | TQFP | PQFP80_050 | - | CNLINEAR | ADS5281 | - | Texas Instruments | 8-ch, 12-Bit, 40MSPS Analog to Digital Converter with Serial LVDS Interface | MC | ads5271.pdf
2007-01-14 | 2007-01-14 |  | CON80AB | ERNI80FD_B | CON80ABFD_114804 | X | CNCONNECTOR | 114804 | - | Erni | ERNI Straight Female Connector Type B Standard Assembly Eight | MC | Erni_114804.pdf
2007-12-17 | 2008-01-07 | MULLER | XC5VLX85 | BGA1153 | BGA1153AP34_100 | X | CNPLD | XC5VLX85-1FFG1153I | - | Xilinx | Virtex-5 FPGA | MC | xc5lvx85.pdf
2007-12-19 | 2008-01-08 | MAGAZZU | QZSMD2P | NES7, 24.000Mhz | QZ2P_72X52 | X | CNDISCRETE | NES7xxx1-24.0000-xx | - | SaRonix | Miniature Quartz Crystal Ceramic SMD | MC | qz_nes7_nks7.pdf
2008-01-08 | 2008-01-09 | DAMERAU | LTC1562 | SSOP | SSOP20MB_065 | - | CNLINEAR | LTC1562IG | - | Linear | Very Low Noise, Low Distortion Active RC Quad Universal Filter | MC | ltc1562.pdf
2007-12-14 | 2008-01-10 | ISOCRATE | MAX809 | STRG | SOT23 | - | CNLINEAR | MAX809STRG | - | ON | Very Low Supply Current 3-Pin Microprocessor Reset Monitors | MC | MAX809.pdf
2007-12-14 | 2008-01-10 | ISOCRATE | ADG712 | ADG712BRU | TSSOP16MA_065 | - | CNDISCRETE | ADG712BRU | - | Analog Devices | CMOS Low Voltage 4Ω Quad SPST Switches | MC | ADG711-12-13.pdf
2007-12-14 | 2008-01-10 | ISOCRATE | MAX3232E | MAX3232ECWE | SOIC16W_127 | - | CNINTERFACE | MAX3232ECWE | - | Maxim | ±15kV ESD-Protected, Down to 10nA, 3.0V to 5.5V, Up to 1Mbps, True RS-232 Tranceivers | MC | MAX3232E.pdf
2007-12-19 | 2008-01-10 | MAGAZZU | QZ_NKS7 | NKS7, 24.0Mhz | QZ4P_NKS7 | X | CNDISCRETE | NKS7-240-20-E | - | SaRonix | Miniature Quartz Crystal Ceramic SMD | MC | qz_nes7_nks7.pdf
2008-01-14 | 2008-01-15 | HAGMANN | RF-CHOKE | 47uH, 10%, AXIAL | INDUC150X52 | - | CNDISCRETE | 1582-47uH | - | Ferroperm | Radio-Frenquency Chokes Type1582 | MC | rf-choke_1582.pdf
2008-01-14 | 2008-01-16 | NOIRJEAN | INDUCTANCE | 22uH, NR10050 | INDUC_NR10050 | X | CNDISCRETE | NR 10050T 220M | - | Taiyo Yuden | SMD Inductors | MC | induc_nr10050.pdf
2008-01-15 | 2008-01-16 | HAGMANN | SELFSMD | B82498-B, 1000nH | SELF_22X14 | X | CNDISCRETE | B82498-B1102 | - | Epcos | SMT Inductors, SIMID Series B82498-B | MC | induc_b82498b.pdf
2008-01-16 | 2008-01-16 | ANTCHEV | LVDSMUX | LPCC_W | LPCC32_050_W | X | CNSPECIAL | LVDSMUX | - | CERN Micro | Monotoring Electronic Module | MC
2008-01-09 | 2008-01-16 | PORRET | CON_DPS | - | POGO_DPS_BOT | X | CNCONNECTOR | DPS | - | Sapphire | 6-Amp DPS Instrument | MC | pogo_dps.pdf
2008-01-09 | 2008-01-16 | PORRET | CON_QBIX | - | POGO_QBIX_BOT | X | CNCONNECTOR | QBIX | - | Sapphire | QBIX Instrument | MC | pogo_qbix.pdf
2008-01-09 | 2008-01-16 | PORRET | CON_D4064 | - | POGO_D4064_BOT | X | CNCONNECTOR | D-4064 | - | Sapphire | D-4064 Digital Instrument | MC | pogo_d4064.pdf
2008-01-09 | 2008-01-16 | PORRET | CON_THIF | - | POGO_THIF_BOT | X | CNCONNECTOR | THIF | - | Sapphire | Testheader Instrument | MC | pogo_thif.pdf
2008-01-15 | 2008-01-17 | ISOCRATE | CON5P | USB_54819_0579 | CON5USB_0578 | - | CNCONNECTOR | 54819-0579 | - | Molex | USB Series Mini-B Receptacle for SMD | MC | Molex_54819_0579.pdf
2008-01-17 | 2008-01-17 | HAGMANN | LED2 | 553-0711, R/G | LED2_CBI553_813 | - | CNDISCRETE | 553-0711F | - | Dialight | LED CBI Circuit Board Indicator Bi-Level Bi_Color Type 07 | MC | LED 553-xxx.pdf
2008-01-17 | 2008-01-17 | HAGMANN | LED2 | 553-0744, Y/G | LED2_CBI553_813 | - | CNDISCRETE | 553-0744F | - | Dialight | LED CBI Circuit Board Indicator Bi-Level Bi_Color Type 07 | MC | LED 553-xxx.pdf
2008-01-14 | 2008-01-21 | SIGAUD | FERRITE | BLM18HG471SN1 | C0603 | - | CNDISCRETE | BLM18HG471SN1 | - | MuRata | GHz Noise Chip Ferrite Beads BLM18H Series | MC | ferrite_blm18h.pdf
2008-01-14 | 2008-01-21 | SIGAUD | SWPB1UNI | TM_533_T/R | SW4PSMD_TM533 | X | CNPASSIVE | TM-533-T/R | - | Multicomp | Interruptor push-button SPNO TACT SMD | MC | sw_tm533tr.pdf
2008-01-21 | 2008-01-22 | MAGGAZU | CON40AB | FX2_40P_127SV | CON40MD_FX2_127SV | X | CNCONNECTOR | FX2-40P-1.27SV | - | HRS | 1.27 mm Pitch Header SMT Straight FX2 Series | MC | con_FX2_series.pdf
2008-01-21 | 2008-01-22 | MAGGAZU | CON40AB | FX2_40P_127SVL | CON40MD_FX2_127SVL | X | CNCONNECTOR | FX2-40P-1.27SVL | - | HRS | 1.27 mm Pitch Header SMT Straight FX2 Series | MC | con_FX2_series.pdf
2008-01-21 | 2008-01-22 | MAGGAZU | CON100AB | FX2_100P_127SV | CON100MD_FX2_127SV | X | CNCONNECTOR | FX2-100P-1.27SV | - | HRS | 1.27 mm Pitch Header SMT Straight FX2 Series | MC | con_FX2_series.pdf
2008-01-21 | 2008-01-22 | MAGGAZU | CON100AB | FX2_100P_127SVL | CON100MD_FX2_127SVL | X | CNCONNECTOR | FX2-100P-1.27SVL | - | HRS | 1.27 mm Pitch Header SMT Straight FX2 Series | MC | con_FX2_series.pdf
2008-01-21 | 2008-01-24 | MULLER | MIC39301 | TO263_5, 2.5V | TO263_5SH | - | CNLINEAR | MIC39301-2.5VBU | - | Micrel | 3A Low-Voltage Low-Dropout Regulators | MC | mic39300.pdf
2008-01-21 | 2008-01-24 | MULLER | MIC29301 | TO263_5, 3.3V | TO263_5SH | - | CNLINEAR | MIC29301-3.3VBU | - | Micrel | 3A High-Current Low-Dropout Regulators | MC | MIC29301.pdf
2008-01-21 | 2008-01-24 | MULLER | TPS744XX | TPS74410 | DDPAK7_TAB | X | CNLINEAR | TPS74410KTWTG3 | - | Texas Instruments | 3.0A Ultra-LDO with Programmable Soft-Start | MC | tps73xx.pdf
2008-01-21 | 2008-01-24 | MULLER | TPS744XX | TPS74418 | DDPAK7_TAB | X | CNLINEAR | TPS74418KTWTG3 | - | Texas Instruments | 3.0A Ultra-LDO with Programmable Soft-Start | MC | tps744xx.pdf
2008-01-21 | 2008-01-28 | MULLER | XC5VLX110 | BGA1153 | BGA1153AP34_100 | - | CNPLD | XC5VLX110-1FFG1153I | - | Xilinx | Virtex-5 FPGA | MC | xc5lvx85.pdf
2008-01-15 | 2008-01-30 | BLANCHOT | QRH_COB_01 | - | QRH_COB_01 | X | CNSPECIAL | QRH_COB_01 | - | CERN Micro | Chip on Board Dual MOS Transistor | MC | qrh_cob_01.pdf
2008-01-23 | 2008-01-30 | HEIKO | 74LS132 | SOIC | SOIC14S_127 | - | CNINTERFACE | 74LS132 | - | Motorola | Quad 2-Input Schmitt Trigger Nand Gate | MC | sn74ls132.pdf
2008-01-24 | 2008-01-31 | MAGGAZU | CON40AB | FX2C_40P_127DSA | CON40MD_FX2C_127DSA | X | CNCONNECTOR | FX2C-40P-1.27DSA | - | HRS | 1.27 mm Pitch Header Straight FX2C Series | MC | con_FX2C.pdf
2008-01-24 | 2008-01-31 | MAGGAZU | CON100AB | FX2C_100P_127DSA | CON100MD_FX2C_127DSA | X | CNCONNECTOR | FX2C-100P-1.27DSA | - | HRS | 1.27 mm Pitch Header Straight FX2C Series | MC | con_FX2C.pdf
2008-02-04 | 2008-02-07 | PORRET | CON104_PC8 | QFSS_052_01_LDA_PC4 | CON_QFSS52_PC4 | X | CNCONNECTOR | QFSS-052-01-L-D-A-PC4 | - | Samtec | 0.635mm Shielded Socket QFSS Series | MC | con_qfss.pdf
2008-02-04 | 2008-02-07 | PORRET | CON104_PC8 | QMSS_052_11_LDA_PC4 | CON_QMMS52_PC4 | X | CNCONNECTOR | QMSS-052-11-L-D-A-PC4 | - | Samtec | 0.635mm Shielded Header QMSS Series | MC | con_qmss_dp.pdf
2008-02-06 | 2008-02-07 | MORANT | TRANS PJFET | MMBF5460LT1 | SOT23 | - | CNDISCRETE | MMBF5460LT1 | - | Motorola | JFET General Purpose Transistor P-Channel | MC | MMBF5460LT1.pdf
2008-02-07 | 2008-02-07 | ANTCHEV | SM5430 | 5, 15, 30, 60, 100 | SO16_SM54xxH | X | CNDISCRETE | SM5430-005-A-B | - | Silicon Microstructures | Low Cost Packaged Pressure Sensors | MC | sm5430_sensor.pdf
2008-02-08 | 2008-02-11 | SNOEYS | CON20P | 10220_R21CS | CON20MDHS_MDR | X | CNCONNECTOR | 10220-R21CS | - | 3M | .050 Boardmount Compliant Pin Verticale Shielded 102 Series | MC | con_MDRibbon.pdf
2008-02-07 | 2008-02-12 | MAGGAZU | CON40AB | FX2CA2_40P_127DSA | CON40MD_FX2CA2_127DSA | X | CNCONNECTOR | FX2CA2-40P-1.27DSA | - | HRS | 1.27 mm Pitch Header Straight FX2CA2 Series | MC | con_fx2ca2.pdf
2008-02-07 | 2008-02-12 | MAGGAZU | CON100AB | FX2CA2_100P_127DSA | CON100MD_FX2CA2_127DSA | X | CNCONNECTOR | FX2CA2-100P-1.27DSA | - | HRS | 1.27 mm Pitch Header Straight FX2CA2 Series | MC | con_fx2ca2.pdf
2008-02-12 | 2008-02-13 | MULLER | TPS744XX | TPS74401 | DDPAK7_TAB | - | CNLINEAR | TPS74401KTWTG3 | - | Texas Instruments | 3.0A Ultra-LDO with Programmable Soft-Start Adjustable | MC | tps744xx.pdf
2008-02-12 | 2008-02-13 | MULLER | SO2222 | - | SOT23 | - | CNDISCRETE | SO2222 | - | SGS-Thomson | Small Signal NPN Transistors | MC | SO2222A.pdf
2008-02-13 | 2008-02-14 | JUNIQUE | PASA_PCA16 | TQFP | TQFP144_050 | - | CNSPECIAL | PASA_PCA16 | - | CERN | PASA_PCA16, 16 Channels 6 mm2 SiliconArea | MC | PASA_PCA16_1.pdf
2008-03-03 | 2008-03-05 | ALOZY | FILTER3P_BANDPASS | DLT4, C_22000PF | FILTER_DLT4 | X | CNDISCRETE | DLT/C/22000 | - | Oxley | Miniature Threaded L and C Circuit Filters Axial 22000Pf | MC | filter_dlt4.pdf
2008-03-03 | 2008-03-05 | ALOZY | CON40P | STMM120_02GD | CON40MD_STMM | X | CNCONNECTOR | STMM-120-02-G-D | - | Samtec | 2mm Shrouded Stacker STMM | MC | Con_STMM.pdf
2008-03-03 | 2008-03-05 | ALOZY | CON50P | STMM125_02GD | CON50MD_STMM | X | CNCONNECTOR | STMM-125-02-G-D | - | Samtec | 2mm Shrouded Stacker STMM | MC | Con_STMM.pdf
2008-03-03 | 2008-03-05 | ALOZY | BORNE2P | L117_302 | FASTON2C_762 | X | CNCONNECTOR | L117 302 01 000 | - | LMI | PCB Terminal Blocks Spacing 7.62 mm 90D type Faston | MC | faston_lmi_coude.pdf
2008-03-03 | 2008-03-05 | ALOZY | BORNE10P | L117_310 | FASTON10C_762 | X | CNCONNECTOR | L117 310 01 000 | - | LMI | PCB Terminal Blocks Spacing 7.62 mm 90D type Faston | MC | faston_lmi_coude.pdf
2008-03-06 | 2008-03-07 | MAGAZZU | CON20P | DX20M_20S | CON20MDSH_DX20M | X | CNCONNECTOR | DX20M-20S | - | HRS | .050 Boardmount Compliant Pin Verticale Shielded DX20M Series | MC | con_dx20m.pdf
2008-03-10 | 2008-03-11 | PERNECKER | ADT7301 | 3.3ART | SOT23_6 | - | CNDISCRETE | ADT7301-3.3ART | - | Analog Devices | 13-Bit, ±0.5ºC Accurate, Micro Power Digital Temperature Sensor | MC | adt7301.pdf
2008-03-10 | 2008-03-11 | BUREL | REL4INV | C9382X, 3V | RELITTMT4 | - | CNDISCRETE | 2-1462032-0 | 06.75.02.300.0 | Tyco | Relay Subminiature | MC | rel_C9382xx.pdf
2008-03-10 | 2008-03-11 | BUREL | REL4INV | C9382XE, 3V | RELITTMT4 | - | CNDISCRETE | 2-1462032-4 | 06.75.02.304.1 | Tyco | Relay Subminiature | MC | rel_C9382xx.pdf
2008-03-11 | 2008-03-12 | BUREL | PCF8563 | SOIC | SOIC8S_127 | - | CNCMOS | PCF8563T | - | Philips | Real Time Clock/Calendar | MC | PCF8563_5.pdf
2008-03-11 | 2008-03-12 | BUREL | PCF8591 | SOIC | SOIC16W_127 | - | CNINTERFACE | PCF8591T | - | Philips | A/D and D/A Converter8-Bit | MC | pcf8591.pdf
2008-03-12 | 2008-03-13 | PERNECKER | DS2450 | SOIC_LF | SOIC8MB_127 | - | CNLINEAR | DS2450S+ | - | Dallas | 1-Wire Quad A/D Converter | MC | DS2450.pdf
2008-03-12 | 2008-03-13 | PERNECKER | DS2490 | SOIC | SOIC24W_127 | - | CNINTERFACE | DS2490S+ | - | Dallas | USB to 1-Wire Bridge Chip | MC | DS2490.pdf
2008-03-13 | 2008-03-14 | JUNIQUE | AD9215 | TSSOP | TSSOP28MA_065 | - | CNLINEAR | AD9215BRU-65 | - | Analog Devices | 10-Bit, 65/80/105 MSPS, 3V A?D Converter | MC | AD9215.pdf
2008-03-13 | 2008-03-14 | JUNIQUE | S6468 | TO18 | TO18 | - | CNDISCRETE | S6468 | - | Hamamatsu | Si PIN Photodiode with Preamp | MC | S6468.pdf
2008-03-13 | 2008-03-14 | JUNIQUE | REG710 | 5.0V | SOT23_6 | - | CNLINEAR | REG710 | - | Texas Instruments | 60mA Switched-Cap Buck/Boost Converter | MC | reg710.pdf
2008-03-14 | 2008-03-17 | PERNECKER | MAX8880 | SOT23 | SOT23_6 | - | CNLINEAR | MAX8880EUT-T | - | Maxim | 12V, Ultra-Low-Iq, Low-Dropout Linear Regulators with POK | MC | MAX8880-81.pdf
2008-03-14 | 2008-03-17 | PERNECKER | MAX8881 | 1.8V,2.5V, 3.3V, 5.0V | SOT23_6 | - | CNLINEAR | MAX8881EUT18-T | - | Maxim | 12V, Ultra-Low-Iq, Low-Dropout Linear Regulators with POK | MC | MAX8880-81.pdf
2008-03-14 | 2008-03-17 | PERNECKER | DS9503 | TSOC | TSOC6S_127 | X | CNDISCRETE | DS9503P | - | Dallas | ESD Protection Diode with Resistors | MC | DS9503.pdf
2008-03-27 | 2008-03-28 | JUNIQUE | MAX1673 | SOIC | SOIC8S_127 | - | CNLINEAR | MAX1673ESA | - | Maxim | Regulated, 125mA-Output, Charge-Pump DC-DC Inverter | MC | MAX1673.pdf
2008-03-27 | 2008-03-28 | JUNIQUE | OSD15_E | TO | TO5_2P | M | CNDISCRETE | OSD15-E | - | Centronic | Silicon Photodetectors Series E | MC | OSD15-E.pdf
2008-03-27 | 2008-03-28 | JUNIQUE | OPT301 | TO | TO99_8P | M | CNDISCRETE | OPT301M | - | Burr Brown | Integrated Photodiode ans Amplifier | MC | opt301.pdf
2008-04-02 | 2008-04-02 | MAGGAZU | CON4P | ERNI_284697 | CON_ERNI284697 | X | CNCONNECTOR | 284697 | - | Erni | 1.27mm SRC Single Row Connector - MiniBridge Cable System Vertical Male P | MC | con_erni284697.pdf
2008-04-03 | 2008-04-04 | SLADEN | AD8000 | LFCSP | LFCSP8_050_CP82 | X | CNLINEAR | AD8000YCPZ | - | Analog Devices | 1.5GHz Ultrahigh Speed Op Amp | MC | AD8000.pdf
2008-04-03 | 2008-04-04 | SLADEN | THS4303 | QFN | QFN50P300X300_17V4N | - | CNLINEAR | THS4303RGTT | - | Texas Instruments | Wideband Fixed-Gain Amplifier | MC | ths4303.pdf
2008-04-03 | 2008-04-04 | SLADEN | FERRITE | 74279215 | C1206 | - | CNDISCRETE | 742 792 15 | - | Wurth Elektronik | SMD Ferrite | MC | ferrite742_wurth.pdf
2008-04-03 | 2008-04-04 | SLADEN | PCOAX | SMA_1420701851 | SMA_1420701851 | X | CNCONNECTOR | 142-0701-851 | - | Johnson Components | Jack Assembly end Launch SMA | MC | sma 50ohm.pdf
2008-04-03 | 2008-04-04 | SLADEN | COOLER_SK431 | SK431_1 | COOLER_SK431 | X | CNSPECIAL | SK431-1 | 08.61.10.311.1 | Fischer | Heat Sink Dissipator for TO220 18K/W | MC | SK431-1
2008-04-04 | 2008-04-07 | MAGGAZU | BORNE1P | FASTON280D | FASTON1D_280 | X | CNCONNECTOR | 735.187.2 | 07.88.24.700.3 | AMP-Faston | Contacts pour cosses a sertir pour CI | MC | faston 280
2008-04-08 | 2008-04-08 | MAGGAZU | CON4P | DF13_4P_1.25V | CON4P_DF13 | X | CNCONNECTOR | DF13-4P-1.25V | - | HRS | Single Row Straight Pin Header types DF13 | MC | con_df13.pdf
2008-04-10 | 2008-04-11 | BERTSCHE | CON25P | MDSUB25MC_MWDM | MICRODSUB25MC_MWDM | X | CNCONNECTOR | MWDM2L-25PCBRP | - | GLENAIR | Micro D-Sub Male Righ-Angle | MC | dsub_mwdm.pdf
2008-04-11 | 2008-04-11 | ROSSI | 74LVT240ADW | SOIC | SOIC20W_127 | - | CNINTERFACE | SN74LVT240ADW | - | Texas Instruments | 3.3-V ABT Octal Buffer/Driver with 3-State Outputs | MC | 74lvt240a.pdf
2008-04-11 | 2008-04-14 | STELLFELD | 74ACT541M | SOIC | SOIC20W_127 | - | CNINTERFACE | CN74ACT541M | - | Texas Instruments | Octal Buffer/Line Drivers, 3-State | MC | cd74act541.pdf
2008-04-16 | 2008-04-18 | PORRET | IRPICS1 | 220P | IRPICS1 | X | CNSPECIAL | IRPICS1 | - | Cern | NINO Circuit Development in 25µm CMOS Technology | MC | IRPICS1.pdf
2008-04-16 | 2008-04-18 | PORRET | IRPICS2 | 220P | IRPICS2 | X | CNSPECIAL | IRPICS2 | - | Cern | NINO Circuit Development in 25µm CMOS Technology | MC | IRPICS2.pdf
2008-04-21 | 2008-04-21 | BARNES | DG418 | SOIC/DIP | SOIC8S_127/DIP8_3 | - | CNLINEAR | DG418[C/D][Y/J] | - | MAXIM | Normally Open SPST Monolithic Analog Switch` | WB | dg417-dg419.pdf
2008-04-21 | 2008-04-21 | BARNES | DEIC420 | DEIC420 | DEIC420 | - | CNLINEAR | DEIC420 | - | DIRECT ENERGY INC. | 20 Ampere Low-Side Ultrafast RF MOSFET Driver | WB | deic420.pdf
2008-04-21 | 2008-04-22 | FARTHOUAT | 74LVC00A | 74LVC00ADB | SSOP14MB_065 | - | CNINTERFACE | 74LVC00A DB | - | Philips | Quad 2-Input NAND Gate | MC | 74lvc00a.pdf
2008-04-28 | 2008-04-28 | BERTSCHE | CON15P | MDSUB 15MC_MWDM | MICRODSUB15MC_MWDM | X | CNCONNECTOR | MWDM2L-15PCBRP | - | GLENAIR | 15Pin Micro-D Metal Shell PCB Right-Angle Male Connector | WB | dsub_mwdm.pdf
2008-05-05 | 2008-05-05 | MANU | T2K_71PAD | - | sans | - | CNSPECIAL | T2K_71PAD | - | CERN | Circuit Special pour T2K_71PAD | MC
2008-05-06 | 2008-05-06 | ANTCHEV | LVDS_REPEATER_rev4.0 | LVDS_REPEATER_rev4.0_QFP144 | TSQFP50P2200X2200X145-144 | - | CNSPECIAL | LVDS_REPEATER_rev4.0_QFP144-ASAT | - | CERN/ASAT | TOTEM LVDS Repeater Chip (in QFP144 Package) | WB | LVDS_REPEATER_rev4.0_QFP144.pdf
2008-05-07 | 2008-05-08 | SIGAUD | ONET1191V | QFN | QFN50P400X400X80-21W5N | X | CNINTERFACE | ONET1191VRGPT | - | Texas_Instruments | 11.3-GBPS Differential VCSEL Driver | MC | onet1191v.pdf
2008-05-08 | 2008-05-08 | PERNECKER | CON80AB | FX2-80S-127DS | FX2-80S-127DS | X | CNCONNECTOR | FX2-80S-127DS | - | HRS | 1.27mm Pitch Multi-Fonction Two Piece Connector | MC | HRS-FX2.pdf
2008-05-13 | 2008-05-14 | PERNECKER | ADuM1300 | SOIC, ARWZ | SOIC16W_127 | - | CNINTERFACE | ADuM1300ARWZ | - | Analog Devices | Triple-Channel Digital Isolators | MC | ADuM1300.pdf
2008-05-15 | 2008-05-16 | KOPAL | SI8440 | A-IS, B-IS, C-IS | SOIC16W_127 | - | CNINTERFACE | SI8440-A-IS / B-IS / C-IS | - | Silicon Labs | Quad-Channel Digital Isolator | MC | si844x.pdf
2008-05-15 | 2008-05-16 | KOPAL | SI8441 | A-IS, B-IS, C-IS | SOIC16W_127 | - | CNINTERFACE | SI8441-A-IS / B-IS / C-IS | - | Silicon Labs | Quad-Channel Digital Isolator | MC | si844x.pdf
2008-05-15 | 2008-05-16 | KOPAL | SI8442 | A-IS, B-IS, C-IS | SOIC16W_127 | - | CNINTERFACE | SI8442-A-IS / B-IS / C-IS | - | Silicon Labs | Quad-Channel Digital Isolator | MC | si844x.pdf
2008-05-15 | 2008-05-16 | KOPAL | SI8445 | B-IS | SOIC16W_127 | - | CNINTERFACE | SI8445-B-IS | - | Silicon Labs | Quad-Channel Digital Isolator | MC | si844x.pdf
2008-05-15 | 2008-05-16 | ANTCHEV | CON37P | DSUBD37M_EDGE_SHORT | DSUBD37M_EDGE_SHORT | X | CNCONNECTOR | DCF37POL | - | ITW | DSUB Connector 37 Pin Male Front Card Assembly (Edge) | MC | con_dsub.pdf
2008-05-15 | 2008-05-16 | ANTCHEV | CON37P | DSUBD37F_EDGE_SHORT | DSUBD37F_EDGE_SHORT | X | CNCONNECTOR | DCF37SOL | - | ITW | DSUB Connector 37 Pin Female Front Card Assembly (Edge) | MC | con_dsub.pdf
2008-05-20 | 2008-05-20 | PERNECKER | ADuM1250 | SOIC, ARZ | SOIC127P600X175-8 | X | CNINTERFACE | ADum1250ARZ | - | Analog Devices | Hot Swappable Dual I2C Isolators | WB | ADuM1250_1251.pdf
2008-05-22 | 2008-05-23 | MAGAZZU | FILTER_BNX00 | BNX002,BNX003,BNX05 | FIL_BNX00 | - | CNDISCRETE | BNX002-01,BNX003-01,BNX05-01 | - | Murata | EMI Suppression Filter | WB | Filter_Murata_BNX00.pdf
2008-05-22 | 2008-05-23 | MAGAZZU | AXH005 | AXH005 | REG_AXH005_SIP | - | CNLINEAR | AXH005A0X | - | Lineage Power | 5A Austin Microlynx(TM) SIP Non-Isolated Power Module | WB | REG_AXH005_SIP.pdf
| 2008-05-23 | LIBRARIANS | FASTON3 | 900-S/W-5/7 | FASTON3D/C6P_5MM/7MM5 | - | CNCONNECTOR | 900-S/W-5/7,5 | 07.88.24.7xx.x | WECO | 5mm(or7.5mm) Spacing Vertical 3 Fast-ON Contacts for Crimped Lugs for PCB | WB | SCEM:07.88.24.F
| 2008-05-23 | LIBRARIANS | FASTON10 | L117_310 | FASTON10C20P_7MM62 | - | CNCONNECTOR | L 117 310 01 000 | - | LMI | 7.62mm Spacing Right Angle PCB Terminal Blocks type Faston | WB | faston_lmi10p.pdf
2008-05-20 | 2008-05-27 | SIGAUD | HFE6x90_561 | LC_TOSA | HFE6x90_561 | X | CNINTERFACE | HFE6190_561 | - | Finisar | Cathode Driven, Attenuated, LC TOSA, with 50Ω Flex | MC | HFE6x9x-56.pdf
2008-05-28 | 2008-05-28 | MAGGAZU | SN65LVDS105 | SOIC | SOIC16S_127 | - | CNINTERFACE | SN65LVDS105D | - | Texas Instruments | 4-Port LVDS and 4-Port TTL-to-LVDS Repeaters | MC | sn65lvds105.pdf
2008-05-26 | 2008-05-29 | HAGMANN | QUARTZ_VCXO | 400.7868MHz | QZ_AXIS50 | M | CNDISCRETE | AXIS50-11S-400.7868 | - | Axtal | Quartz Oscillator | MC | vcxo_400.7868MHz.pdF
2008-05-26 | 2008-05-29 | HAGMANN | CON10P | MC9A12-1034 | CON10P_9A12_10 | X | CNCONNECTOR | 9A12-1034 | - | Multicomp | Embase M HE10 Droit (10 poles : 2x5) | MC | multicomp MC9A12-1034.pdf
2008-05-26 | 2008-05-29 | HAGMANN | RSMD0805 | 2k26, 0.1%, 100mW | C0805 | - | CNPASSIVE | RN73C2A2K26BTG | - | Tyco | High Precision Resistors ( SMD ) Type RN73 Series | MC | Tyco RN73.pdf
2008-05-29 | 2008-06-03 | SLADEN | RPS_2 | 30 | CASE_TT240_1 | X | CNDISCRETE | RPS-2-30+ | - | Mini Circuits | Power Splitter/Combiner 2Way-0º 50Ω 10 to 3000MHz | MC | RPS-2-30.pdf
2008-05-29 | 2008-06-03 | SLADEN | CAPADJ | TZW4_0.4_1.5pF | CADJ_TZW4 | X | CNPASSIVE | TZW4Z1R5A001R00 | - | MuRata | Trimmer Capacitif Haute Puissance | MC | Capadj_TZW4.pdf
2008-05-29 | 2008-06-03 | SLADEN | ADL5382 | LFCSP | LFCSP24_050_EP23 | X | CNINTERFACE | ADL5382ACPZ-WP | - | Analog Devices | 700MHz to 2.7GHz Quadrature Demodulator | MC | ADL5382.pdf
2008-05-29 | 2008-06-05 | SLADEN | INDUCTANCE | la serie 0603SC | INDC_0603CS | X | CNDISCRETE | la serie complete | - | Coilcraft | Chip Inductors 0603SC Series (1608) | MC | indc_0603cs.pdf
2008-05-29 | 2008-06-05 | SIGAUD | CAPACERSMDCL2 | 1uF, 6.3V, LLL21 | CAPC0508X085 | X | CNPASSIVE | LLL219R70J105MA | - | Murata | Chip Monolithic Ceramic Capacitors | MC | cap_LLL21.pdf
2008-05-29 | 2008-06-05 | SIGAUD | INDUCTANCE | la serie 0402HP | INDC_0402HP | X | CNDISCRETE | la serie complete | - | Coilcraft | Chip Inductors 0402HP Series (1005) | MC | indc_0402hp.pdf
2008-05-29 | 2008-06-05 | SIGAUD | INDUCTANCE | la serie 0603HP | INDC_0603HP | X | CNDISCRETE | la serie complete | - | Coilcraft | Chip Inductors 0603HP Series (1608) | MC | indc_0603hp.pdf
2008-05-29 | 2008-06-05 | SIGAUD | INDUCTANCE | la serie 1206CS | INDC_1206CS | X | CNDISCRETE | la serie complete | - | Coilcraft | Chip Inductors 1206CS Series (3216) | MC | indc_1206cs.pdf
2008-05-29 | 2008-06-05 | SLADEN | SW2INT | GDH2S04 | SWGDH2_127 | X | CNPASSIVE | 1571983-1 | - | Tyco | Dip Switch GDH Series | MC | Tyco GDH series.pdf
2008-06-06 | 2008-06-10 | JUNIQUE | XC5VFX30T | FF665 | BGA665AF26_100 | X | CNPLD | XC5VFX30T-FF665 | - | Xilinx | Virtex-5 FPGA | MC | XC5VFX30T-FF665.pdf
2008-06-06 | 2008-06-11 | GONELLA | PIC18F6520 | TQFP | TQFP64_050 | - | CNPLD | PIC18F6520-I/PT | - | Microchip Technology | 64-Pin High-Performance, 256 Kbits to 1 Mbit Enhanced Flash microcontrollers with A/D | MC | pic18f6520_tqfp64.pdf
2008-06-06 | 2008-06-11 | GONELLA | DS2480_100 | SOIC | SOIC8S_127 | - | CNINTERFACE | DS2482S-100+ | - | Maxim | Single-Channel 1-Wire Master | MC | DS2482-100-DS2482S-100.pdf
2008-06-06 | 2008-06-11 | GONELLA | DS2480_800 | SOIC | SOIC16S_127 | - | CNINTERFACE | DS2482S-800 | - | Maxim | Height-Channel 1-Wire Master | MC | DS2482-800-DS2482S-800.pdf
2008-06-06 | 2008-06-11 | GONELLA | LTC1665 | SSOP | QSOP16S_0635 | - | CNLINEAR | LTC1665CGN | - | Linear | Micropower Octal 8-Bit and 10Bit DACs | MC | ltc1660.pdf
2008-06-06 | 2008-06-11 | GONELLA | AMP_269158 | - | CON7P_AMP269158 | X | CNCONNECTOR | 269158 | - | AMP | 10Mb/s short wavlength MT-RJ Tx/Rx pair | MC | amp269158.pdf
2008-06-06 | 2008-06-11 | GONELLA | CON2P | AMP280377 | CON2MC_AMP280377 | X | CNCONNECTOR | 280377 | - | AMP | AMPMODU II Header ass.ies, R.Angle Single row | MC | con AMP280377-383.pdf
2008-06-06 | 2008-06-11 | GONELLA | CON4P | AMP280378 | CON4MC_AMP280378 | X | CNCONNECTOR | 280378 | - | AMP | AMPMODU II Header ass.ies, R.Angle Single row | MC | con AMP280377-383.pdf
2008-06-09 | 2008-06-17 | PORRET | TDC130 | - | CHIP72_TDC130 | X | CNSPECIAL | TDC130 | - | CERN | TDC130 Die 2000x2000um | MC | TDC130.pdf
2008-06-16 | 2008-06-19 | LIVESLEY | AD7533 | DIP | DIP13_3 | - | CNLINEAR | AD7533JNZ | - | Analog Devices | CMOS Low Cost, 10-Bit Multiplying DAC | MC | AD7533.pdf
2008-06-16 | 2008-06-19 | LIVESLEY | TRANS NPN | 2N5191 | TO225V3P | X | CNDISCRETE | 2N5191G | - | On | Silicon NPN Power Transistors | MC | 2N5191.pdf
2008-06-16 | 2008-06-19 | LIVESLEY | OPA452 | TO220 | TO220V7PZ | X | CNLINEAR | OPA452TA | - | Texas Instruments | 80V, 50mA Operational Amplifiers | MC | opa453.pdf
2008-06-26 | 2008-06-27 | DAMERAU | AD790JN | DIP | DIP8_3 | - | CNLINEAR | AD790JN | - | Analog Devices | Fast, Precision Comparator | MC | AD790.pdf
2008-06-26 | 2008-06-27 | DAMERAU | AD790JR | SOIC | SOIC8S_127 | - | CNLINEAR | AD790JR | - | Analog Devices | Fast, Precision Comparator | MC | AD790.pdf
2008-06-27 | 2008-07-01 | SIGAUD | ONET1191V | QFN-RGP | QFN50P400X400X100-21WN | X | CNINTERFACE | ONET1191VRGPT | - | Texas_Instruments | 11.3-GBPS Differential VCSEL Driver | MC | onet1191v.pdf
2008-07-03 | 2008-07-07 | KASHCHUK | ASDQ | TQFP | TPQFP64_050 | - | CNSPECIAL | ASDQ_TQFP64 | - | CERN | ASDQ | MC | asdq_tqfp64.pdf
2008-07-03 | 2008-07-07 | KASHCHUK | CARIOCA10 | QFP | TQFP100_050 | - | CNSPECIAL | CARIOCA10_QFP100 | - | CERN | Carioca10 | MC | carioca10_qfp100.pdf
2008-07-01 | 2008-07-11 | ISOCRATE | INDUCTANCE | 1000uH, SD25 | INDC_SD25_2P | X | CNDISCRETE | SD25-102-R | - | Cooper Bussmann | High Power Density, Low Profile, Shielded Inductors | MC | Coiltronix_SD_Inductors.pdf
2008-07-01 | 2008-07-11 | ISOCRATE | PCOAXSMD | 90-MMCX-S50-0-55 | 90-MMCX-S50-0-55 | X | CNCONNECTOR | 90-MMCX-S50-0-55/119_OE | - | Huber+suhner | Coaxial PCB Connector SMD MMCX Series | MC | pcoax_90_MMCX-S50-0-55.pdf
2008-07-10 | 2008-07-14 | PORRET | LM4308 | LM4308_MASTER, LLP | QFN40P500X500X80-41N | X | CNINTERFACE | LM4308SQ | - | National | Mobile Pixel Link Two (MPL-2) - 18-Bit CPU Display Interface Master/Slave | MC | LM4308.pdf
2008-07-10 | 2008-07-14 | PORRET | LM4308 | LM4308_SLAVE, LLP | QFN40P500X500X80-41N | - | CNINTERFACE | LM4308SQ | - | National | Mobile Pixel Link Two (MPL-2) - 18-Bit CPU Display Interface Master/Slave | MC | LM4308.pdf
2008-07-14 | 2008-07-16 | KASHCHUK | CON14P | TYCO_1-1634689-4 | TYCO_1-1634689-4 | X | CNCONNECTOR | 1-1634689-4 | - | Tyco | 2.54mm Picth Box Header Right Angled | MC | tyco_1634689.pdf
2008-07-14 | 2008-07-16 | KASHCHUK | CON16P | TYCO_1-1634689-6 | TYCO_1-1634689-6 | X | CNCONNECTOR | 1-1634689-6 | - | Tyco | 2.54mm Picth Box Header Right Angled | MC | tyco_1634689.pdf
2008-07-14 | 2008-07-16 | KASHCHUK | CON34P | TYCO_3-3634689-4 | TYCO_3-1634689-4 | X | CNCONNECTOR | 3-1634689-4 | - | Tyco | 2.54mm Picth Box Header Right Angled | MC | tyco_1634689.pdf
2008-07-14 | 2008-07-16 | KASHCHUK | RESCARBON | 10, 5%, 1W_MELF | RESMELF5923N | X | CNPASSIVE | RDM16M10RJ | - | Token | Carbon Film RDM Series - MELF Resistor | MC | melf-resistor-rdm.pdf
2008-07-14 | 2008-07-16 | KASHCHUK | RESCARBON | 100, 5%, 1W_MELF | RESMELF5923N | - | CNPASSIVE | RDM16M100RJ | - | Token | Carbon Film RDM Series - MELF Resistor | MC | melf-resistor-rdm.pdf
2008-07-14 | 2008-07-16 | KASHCHUK | RESCARBON | 300, 5%, 1W_MELF | RESMELF5923N | - | CNPASSIVE | RDM16M300RJ | - | Token | Carbon Film RDM Series - MELF Resistor | MC | melf-resistor-rdm.pdf
2008-07-17 | 2008-07-18 | ISOCRATE | LT1963AES8 | 2.5V | SOIC127P600X175-8N | - | CNLINEAR | LT1963AES8-2.5 | - | Linear | 1.5A, Low Noise, Fast Transient Response LDO Regulators | MC | lt1963a.pdf
2008-07-18 | 2008-07-22 | BARNES | PT5040 | PT5047 | CASE_PT50XX_EAH | X | CNLINEAR | PT5047H | - | Texas Instruments | 1-A Positive Step-Up Integrated Switching Regulator | MC | PT5047H.pdf
2008-07-18 | 2008-07-25 | GONELLA | JACK_RJ45_8X8 | SS-668808_NF | STEWART_SS-668808_NF | X | CNCONNECTOR | SS-668808_NF | - | stewart | 8-Port PCB Armonica Jack PAC No Flange | MC | stewart_66series.pdf
2008-07-21 | 2008-07-29 | PERNECKER | BORNE2P | WAGO_250-402 | WAGO_250-402 | X | CNCONNECTOR | WAGO_250-402 | - | Wago | Bornier 2.5mm pour CI avec poussoir gris | MC | wago_250-402.pdf
2008-07-21 | 2008-07-29 | PERNECKER | BORNE4P | WAGO_250-404 | WAGO_250-404 | X | CNCONNECTOR | WAGO_250-404 | - | Wago | Bornier 2.5mm pour CI avec poussoir gris | MC | wago_250-404.pdf
2008-07-21 | 2008-07-29 | PERNECKER | BORNE8P | WAGO_250-408 | WAGO_250-408 | X | CNCONNECTOR | WAGO_250-408 | - | Wago | Bornier 2.5mm pour CI avec poussoir gris | MC | wago_250-408.pdf
2008-07-21 | 2008-07-29 | PERNECKER | BORNE10P | WAGO_250-410 | WAGO_250-410 | X | CNCONNECTOR | WAGO_250-410 | - | Wago | Bornier 2.5mm pour CI avec poussoir gris | MC | wago_250-410.pdf
2008-07-28 | 2008-07-29 | STELLFELD | FREQUENCY_MULTUPLIER | RK-3+ | CASE_A01 | - | CNDISCRETE | RK-3+ | - | Mini_Circuits | X2 Frequency_Multipier 50ohm Output 0.1 to 300 MHz | MC | Mini_Circuits_RK-3+.pdf
2008-08-11 | 2008-08-11 | KEHRLI | CON10P | 2-1761606-3 | TYCO_2-1761606-3 | - | CNCONNECTOR | 2-1761606-3 | - | TYCO | 10 Contacts Low-Profile IDC Vertical Header with Long Eject Latch | WB | tyco_2-1761606-3.pdf
2008-08-11 | 2008-08-11 | KEHRLI | CON10P | SSW-110-03-G-S-RA | SAMTEC_SSW-110-XX-X-S-RA | - | CNCONNECTOR | SSW-110-03-G-S-RA | - | SAMTEC | 10 Contacts 2.54mm Pitch Right-Angle Socket Strip | WB | SAMTEC_SSW-110-03-G-S-RA.pdf
2008-08-11 | 2008-08-11 | KEHRLI | CON10P | SSW-110-03-G-S | SAMTEC_SSW-110-XX-X-S | - | CNCONNECTOR | SSW-110-03-G-S | - | SAMTEC | 10 Contacts 2.54mm Pitch Vertical Socket Strip | WB | SAMTEC_SSW-110-03-G-S.pdf
2008-08-12 | 2008-08-12 | DETRAZ | PCA9306 | PCA9306DCU | SOP50P310X90-8N | - | CNINTERFACE | PCA9306DCU | - | Texas Instruments | Dual Bidirectional I2C Bus and SMBus Voltage-Level Translator | WB | pca9306dcu.pdf
2008-08-21 | 2008-08-25 | CATTIN | AD9510 | LFCSP | QFN50PX900X900X100-65N_S485 | X | CNLINEAR | AD9510BCPZ | - | Analog Devices | 1.2GHz Clock Distribution IC, PLL Core, Dividers, Delay Adjust, Eight Output | MC | AD9510.pdf
2008-08-21 | 2008-08-25 | CATTIN | CVCO33 | CVCO33CL, 110 to 150 | OSC_CRYSTEK_CVCO33 | X | CNLINEAR | CVCO33CL-0110-0150 | - | Cristek Microwave | Voltage Controlled Oscillator - VCO, Model CVCO33 | MC | CVCO33CL-0110-0150.pdf
2008-09-01 | 2008-09-03 | BARON | CON160P | ASP-122952-01 | SAMTEC_ASP-122952-01 | X | CNCONNECTOR | ASP-122952-01 | - | Samtec | 0.5mm Double Row HS Terminal Assembly | MC | Samtec_asp-122952-01.pdf
2008-09-01 | 2008-09-03 | BARON | CON160P | ASP-122953-01 | SAMTEC_ASP-122953-01 | X | CNCONNECTOR | ASP-122953-01 | - | Samtec | 0.5mm DBL HS/DP Terminal | MC | Samtec_asp-122953-01.pdf
2008-09-02 | 2008-09-04 | DETRAZ | LTC1645 | SOIC | SOIC8S_127 | - | CNLINEAR | LTC1645IS8 | - | Linear | Dual-Channel Hot Swap Controller/Power Sequencer | MC | LTC1645.pdf
2008-09-05 | 2008-09-08 | GIGI | DS1775 | DS1775R, ADDR_000 | SOT23_5 | - | CNLINEAR | DS1775R | - | Dallas | SOT23-5 Digital Thermometer and Thermostat | MC | DS1775.pdf
2008-09-09 | 2008-09-14 | KEHRLI | NC7SZ66 | SOT23 | SOT23_5 | - | CNINTERFACE | NC7SZ66M5X | - | Fairshild | Low Voltage Single SPST Normally Open Bus Switch | MC | NC7SZ66.pdf
2008-09-16 | 2008-09-17 | LANDRE | DIODE | E-103 | DIOAD600W50L390D180 | X | CNDISCRETE | E-103 | - | Semitec | Current Regulative Diode (CRD) | MC | DIO_SEMITEC_CRD_E.pdf
2008-09-17 | 2008-09-18 | LANDRE | REL2INV | HRS2-S DC24V | REL5V_DIP | - | CNDISCRETE | HRS2-S DC24V | - | HKE | Subminiature Relay for PCB | MC | HKE_HRS2H-S.pdf
2008-09-15 | 2008-09-18 | COMBE | LT1964ES5_5 | SOT23 | SOT23_5 | - | CNLINEAR | LT1964ES5-5 | - | Linear Technology | 200 nA Low Noise Dropout Negative Micropower Regulator in Thin SOT | MC | LT1964.pdf
2008-09-15 | 2008-09-18 | COMBE | LT1964ES5_BYP | SOT23 | SOT23_5 | - | CNLINEAR | LT1964ES5-BYP | - | Linear Technology | 200 nA Low Noise Dropout Negative Micropower Regulator in Thin SOT | MC | LT1964.pdf
2008-09-15 | 2008-09-18 | COMBE | LT1964ES5_SD | SOT23 | SOT23_5 | - | CNLINEAR | LT1964ES5-SD | - | Linear Technology | 200 nA Low Noise Dropout Negative Micropower Regulator in Thin SOT | MC | LT1964.pdf
2008-09-22 | 2008-09-24 | PERNECKER | ICL7660 | SOIC, 1.5V to 10V | SOIC8S_127 | - | CNLINEAR | ICL7660CBA | - | Intersil | CMOS Voltage Converters | MC | icl7660.pdf
2008-09-22 | 2008-09-24 | PERNECKER | TS924 | SOIC | SOIC14S_127 | - | CNLINEAR | TS924ID | - | ST | Rail to Rail High Output Current Quad Operational Amplifier | MC | ts924.pdf
2008-09-23 | 2008-09-24 | CATTIN | MAX9375 | uMAX | SOP65P491X110-8N | X | CNINTERFACE | MAX9375EUA | - | Maxim | Single LVDS/Anything-to-LVPECL Translator | MC | MAX9375.pdf
2008-09-26 | 2008-09-30 | CATTIN | SY58018U | MLF | QFN50P300X300X90-17N_S160 | X | CNINTERFACE | SY58018UMG | - | Micrel | Ultra-Precision Differential LVPECL 2:1 MUX with Internal termination | MC | sy58018u.pdf
2008-09-26 | 2008-09-30 | CATTIN | CVCO33 | CVCO33CL, 090 to 100 | OSC_CRYSTEK_CVCO33 | X | CNLINEAR | CVCO33CL-0090-0100 | - | Cristek Microwave | Voltage Controlled Oscillator - VCO, Model CVCO33 | MC | CVCO33CL-0090-0100.pdf
2008-10-02 | 2008-10-06 | CATTIN | SY58022U | MLF | QFN50P300X300X90-17N_S160 | - | CNINTERFACE | SY58022UMI | - | Micrel | 5.5GHz 1:4 Fanout Buffer/Translator w/400mV LVPECL Outputs and Internal Input Termination | MC | sy58022u.pdf
2008-10-02 | 2008-10-06 | CATTIN | NB6L14 | QFN | QFN50P300X300X90-17N_S185 | X | CNINTERFACE | NB6L14MNG | - | ON Semiconductor | 2.5V/3.3V 3.0GHz Differential 1:4 LVPECL Fanout Buffer | MC | NB6L14.pdf
2008-10-06 | 2008-10-08 | PENACOBA | 74HC123 | SOIC | SOIC127P600X150-16N | X | CNCMOS | 74HC123N | - | Philips | Dual Retriggerable Monostable Multivibrator with Reset | MC | 74HCT123.pdf
2008-10-06 | 2008-10-08 | PENACOBA | ISO7230A | SOIC | SOIC127P1030X265-16N | X | CNLINEAR | ISO7230DWR | - | Texas Instruments | One Megabit per Second Triple Digital Isolators | MC | iso7230a.pdf
2008-10-06 | 2008-10-08 | PENACOBA | DCDC_THI_2M | THI 2-0511M | CONV_TRACOPOWER_THI2M | X | CNLINEAR | THI 2-0511M | - | Traco Power | DC/DC Converters THI 2M Series , 2 Watt | MC | Traco_THI2M.pdf
2008-10-09 | 2008-10-09 | MANARIN | M24C16 | SOIC | SOIC8S_127 | - | CNMEMORY | M24C16-W | - | ST | 16Kbit Serial I2C bus EEPROM | MC | m24c16.pdf
2008-10-09 | 2008-10-14 | MORANT | MEDIPIX3_V12 | MEDIPIX3_V1.2 | CHIP_MEDIPIX3_V12 | X | CNSPECIAL | MEDIPIX3_V1.2 | - | CERN | MEDIPIX3 version 1.2, chip 194 pins | MC | chip_Medipix3_v12.pdf
2008-10-10 | 2008-10-15 | PENACOBA | CON2P | SAMTEC_IPL1-102-02-S-S-K | SAMTEC_IPL1-102-02-S-S-K | X | CNCONNECTOR | IPL1-102-02-S-S-K | - | SAMTEC | Mini-Power Terminal Strip Centerline 2.54 mm | MC | samtec_ipl1.pdf
2008-10-10 | 2008-10-15 | PENACOBA | CON4P | SAMTEC_IPL1-102-02-S-D-K | SAMTEC_IPL1-102-02-S-D-K | X | CNCONNECTOR | IPL1-102-02-S-D-K | - | SAMTEC | Mini-Power Terminal Strip Centerline 2.54 mm | MC | samtec_ipl1.pdf
2008-10-14 | 2008-10-17 | PORRET | CON14DIFFPAIRS | QTE-014-01-L-D-DP-A | SAMTEC_QTE-014-X-D-DP-A | X | CNCONNECTOR | QTE-014-01-L-D-DP-A | - | SAMTEC | 0,80mm Differential Pair QTE-DP Series | MC | Samtec_QTE-DP.pdf
2008-10-14 | 2008-10-17 | PORRET | CON14DIFFPAIRS | QSE-014-01-L-D-DP-A | SAMTEC_QSE-014-X-D-DP-A | X | CNCONNECTOR | QSE-014-01-L-D-DP-A | - | SAMTEC | 0,80mm Differential Pair QSE-DP Series | MC | Samtec_QSE-DP.pdf
2008-10-14 | 2008-10-17 | PORRET | CON100AB | HRS_FX2-100S-127DS | HRS_FX2-100S-127DS | X | CNCONNECTOR | FX2-100S-127DS | - | HIROSE | 1,27mm Pitch Multi-Fonction Two Piece Connector FX2 Series | MC | HRS_fx2.pdf
2008-11-07 | 2008-10-17 | MORANT | CON42DIFFPAIRS | QSE-042-01-L-D-DP-A | SAMTEC_QSE-042-X-D-DP-A | X | CNCONNECTOR | QSE-042-01-L-D-DP-A | - | SAMTEC | 0,80mm Differential Pair QSE-DP Series | WB | Samtec_QSE-DP.pdf
2008-10-16 | 2008-10-22 |  | LFXP20C-5FN484C | LFXP20-484 | BGA484C100P22X22_2300X2300X260 | X | CNPLD | LFXP20C-5FN484C | - | LATTICE | LatticeXP Family FPGA Device (Fastest, C grade) | WB | LFXP20-xN484x.pdf
2008-10-29 | 2008-10-31 | PENACOBA | INDUCTANCE | 1uF_25%, XS | IND_WURTH_XS | X | CNDISCRETE | 744778510 | - | Wurth Elektronik | SMD Power Choke WE-PD type XS | MC | Ind_Wurth_744778510.pdf
2008-10-29 | 2008-10-31 | PENACOBA | INDUCTANCE | 10uF_25%, XS | IND_WURTH_XS | X | CNDISCRETE | 7447785001 | - | Wurth Elektronik | SMD Power Choke WE-PD type XS | MC | Ind_Wurth_7447785001.pdf
2008-10-29 | 2008-10-31 | PENACOBA | SOCKET_2P | FISCHER_PQ18G | XTALH_FISCHER_PQ18 | X | CNPASSIVE | PQ18G | - | Fischer_Elektronik | Socket for Crystal Oscillators | MC | fischer_pq18.pdf
2008-10-29 | 2008-10-31 | PENACOBA | INDUCTANCE | 2.2uF, LQH32C_23 | INDC3225X220N | X | CNDISCRETE | LQH32CN2R2M23 | - | muRata | Chip Coils for Coke Wire Wound Type 1210 Size | MC | Ind_Murata_lqh32c.pdf
2008-10-29 | 2008-11-03 | BLANCHOT | INDUCTANCE | 538nH, 132-20SMJL | IND_COILCRAFT_132_XXSM | X | CNDISCRETE | 132-20SMJL | - | Coilcraft | Maxi Spring Air Core Inductors | MC | ind_coilcraft_132_xxsm.pdf
2008-11-03 | 2008-11-05 | SIGAUD | SW10INT | ADP10 | SW_TYCO_ADP10 | X | CNPASSIVE | 3-1437587-3 | - | Tyco | DIP Switch Piano Acutuator Through Hole ADP type | MC | sw_Tyco_AD_series.pdf
2008-10-28 | 2008-11-07 | ALOZY | QZSMD4P_VS | 50MHz, CFPS-32IB | OSCSC508500X750X95-4N | X | CNDISCRETE | 50.0MHz CFPS-32 IC | - | C-MAC | 2.5V Low Voltage, SMD Oscillator with a CMOS Output | MC | qz_cmac_cfps-32ib.pdf
2008-10-28 | 2008-11-10 | ALOZY | DS90LV011A | SOT23 | SOT95P284X122-5N | X | CNINTERFACE | DS90LV011ATMF | - | Nationnal | 3V LVDS Single High Speed Differential Driver | MC | DS90LV011A.pdf
2008-10-28 | 2008-11-10 | ALOZY | 74AHC1G32GW | SOT353 | SOT65P210X110-5N | X | CNCMOS | 74AHC1G32GW | - | Philips | 2-Input OR Gate | MC | 74AHC1G32.pdf
2008-10-28 | 2008-11-10 | ALOZY | DS10CP152 | SOIC | SOIC127P600X150-16N | X | CNDISCRETE | DS10CP152TMA | - | Nationnal | 1.5Gbps 2x2 LVDS Crosspoint Switch | MC | DS10CP152.pdf
2008-11-06 | 2008-11-10 | ALOZY | DIODE | BZX284_C5V1 | DIOM2012X160N | X | CNDISCRETE | BZX284-C5V1 | - | Philips | BZX284 Series Voltage Regulator Diodes | MC | diode_bzx284.pdf
2008-07-11 | 2008-11-11 | MORANT | CON42DIFFPAIRS | QTE-042-01-L-D-DP-A | SAMTEC_QTE-042-X-D-DP-A | X | CNCONNECTOR | QTE-042-01-L-D-DP-A | - | SAMTEC | 0,80mm Differential Pair QTE-DP Series | WB | Samtec_QTE-DP.pdf
2008-11-07 | 2008-11-11 | BLANCHOT | NTMD6N02R2 | NTMD6N02R2 | SOIC127P600X175-8N | X | CNDISCRETE | MTMD6N02R2G | - | ON Semiconductor | 6A Dual nChannel Power MOSFET | WB | NTMD6N02R2.pdf
2008-11-07 | 2008-11-11 | SIGAUD | LED | L-173HD | LED_L-173xD_KINGBRIGHT_EDGE | X | CNDISCRETE | L-173HD | - | KINGBRIGHT | 2.5x5mm Rectangular Solid State Lamp ( edge assembly ) | MC | LED_L-173xD_Kingbright.pdf
2008-01-01 | 2008-11-12 | MOLENDIJK | CON3P | MOLEX_22_27_2031 | MOLEX_22_27_2031 | X | CNCONNECTOR | 22-27-2031 | - | MOLEX | 2.54mm Pitch KK® Wire-to-Board Header, Vertical, with Friction Lock | MC | Molex_22_27_2031.pdf
2008-11-10 | 2008-11-12 | PERNECKER | CON36P | BAR2X18MD_2MM | BAR2X18MD_2MM | X | CNCONNECTOR | TMM-118-01-L-D | - | Samtec | 2mm Low Profile TMM Series Through Hole | MC | Samtec 2mm terminal strips TMM.pdf
2008-11-12 | 2008-11-14 | NOIRJEAN | 90_HYBRIDS | Q2-12 | PULSAR_MICROWAVE_C | X | CNLINEAR | Q2-12-C | - | Pulsar_Microwave | Hybrid 90 Degrees 150-300 MHz | MC | Hybrids _ Pulsar Microwave.pdf
2008-11-12 | 2008-11-14 | NOIRJEAN | 90_HYBRIDS | Q3-01 | PULSAR_MICROWAVE_C | X | CNLINEAR | Q3-01-C | - | Pulsar_Microwave | Hybrid 90 Degrees 5-15 MHz | MC | Hybrids _ Pulsar Microwave.pdf
2008-11-13 | 2008-11-17 | SIGAUD | ONET1191T | QFN | QFN50P300x300x100-17N_S170 | X | CNINTERFACE | ONET1191PRGTT | - | Texas Instruments | 11.3-Gbps Limiting Amplifier | MC | onet1191p.pdf
2008-11-13 | 2008-11-17 | SIGAUD | ONET8501T | DIE | CHIP19P_ONET8501T | X | CNINTERFACE | ONET8501TY | - | Texas Instruments | 11.3-Gbps Limiting Transimpedance Amplifier with RSSI | MC | onet8501t.pdf
2008-11-13 | 2008-11-17 | SIGAUD | PCOAXSMD | MOLEX_73415-3591 | MOLEX_SD-73415-3591 | X | CNCONNECTOR | 73415-3591 | - | Molex | SMP Plug Edgemount 50 Ohms Limited Detene SMP-P/PCB | MC | molex_sd-73415-359.pdf
2008-11-18 | 2008-11-19 | PERNECKER | ACDC_TPM | 5W, +12VDC/-12VDC | TRACO_TPM5W | X | CNLINEAR | TPM05112 | - | Traco Power | AC/DC Power Modules TPM Series 5W | MC | traco_TPM series.pdf
2008-11-18 | 2008-11-19 | LA MARRA | CON12P | TSW-106-08-T-D-RA | SAMTEC_TSW-106-08-T-D-RA | X | CNCONNECTOR | TSW-106-08-T-D-RA | - | Samtec | 2.54mm Terminal Strip TSW Series | MC | samtec_TSW_TH.pdf
2008-11-18 | 2008-11-24 | PIGNARD | 74490 | 74490 | QFN50P350X250X100-17N-R215_115 | X | CNCMOS | 74HC590BQ | - | Philips | 8-bit Binary Counter with Output Register, 3-State | WB | 74hc590bq.pdf
2008-11-18 | 2008-11-24 | PIGNARD | 74244 | 74244 | SOP65P640X120-20N | X | CNCMOS | MM74HC244MTC | - | Fairchild | Octal Buffer with Non-Inverted 3-State Outputs | WB | mm74hc244mtc.pdf
2008-11-18 | 2008-11-24 | PIGNARD | 74374 | 74374 | SOP65P640X120-20N | X | CNCMOS | MM74HC374MTC | - | Fairchild | Octal D-Type Flip-Flop with 3-State Outputs | WB | mm74hc374mtc.pdf
2008-11-24 | 2008-11-24 | GUINCHARD | HBM_1-XC11 | 1-XC11-3/350 | THERM_HBM_1-xc11 | X | CNPASSIVE | 1-XC11-3/350 | - | HBM | Jauge en alliage special CrNi pour mesure avec des temperatures extreme | MC | hbm_1-xc11.pdf
2008-11-18 | 2008-11-24 | PIGNARD | 74688 | 74688 | SOP65P640X120-20N | X | CNCMOS | MM74HC688MTC | - | Fairchild | 8-bit Magnitude Comparator | WB | mm74hc688mtc.pdf
2008-11-24 | 2008-11-24 | DAMERAU | AD8307 | SOIC | SOIC127P600X175-8N | - | CNLINEAR | AD8307ARZ | - | Analog Devices | Low Cost, DC to 500 MHz, 92 dB Logarithmic Amplifier | MC | AD8307.pdf
2008-11-18 | 2008-11-25 | PIGNARD | BATTERY_HOLDER | BATTERY_HOLDER | BATH_RENATA_NH5077 |  | CNDISCRETE | NH5077 | - | Renata | Vertical Battery Holder for DCR2450N/CR2477N Button Cells | WB | bath_renata_nh5077.pdf
2008-11-24 | 2008-11-26 | DAMERAU | BANDPASS_FILTER | 2660 | FIL_KR_SMD3P381X127 | X | CNDISCRETE | 2660 | - | KR Electronics | 10.7 MHz Bandpass, 2 MHz BW, Surface Mount | MC | KR2660.pdf
2008-11-24 | 2008-11-26 | DAMERAU | BANDPASS_FILTER | 2820-12.7 | FIL_KR_SMD3P381X127 | - | CNDISCRETE | 2820-12.7 | - | KR Electronics | 12.7 MHz Bandpass, 2.5 MHz BW, Surface Mount | MC | KR2820-12.7.pdf
2008-11-24 | 2008-11-26 | DAMERAU | BANDPASS_FILTER | 2395-21.4-6M | FIL_KR_SMD3P381X127 | - | CNDISCRETE | 2395-21.4-6M | - | KR Electronics | 21.4 MHz Bandpass, 6 MHz BW, Surface Mount | MC | KR2395-21.4.pdf
2008-11-24 | 2008-11-26 | DAMERAU | BANDPASS_FILTER | 2395-25 | FIL_KR_SMD3P381X127 | - | CNDISCRETE | 2395-25 | - | KR Electronics | 25 MHz Bandpass, Surface Mount | MC | KR2395-25.pdf
2008-11-24 | 2008-11-26 | DAMERAU | BANDPASS_FILTER | 2510 | FIL_KR_SMD3P381X127 | - | CNDISCRETE | 2510 | - | KR Electronics | 40 MHz Bandpass, Surface Mount | MC | KR2510.pdf
2008-11-24 | 2008-11-27 | PERNECKER | CON3P | SLA3/180_3.2SN_OR | WEIDMULLER_SLA508_3_180 | X | CNCONNECTOR | SLA 3/180 3.2SN OR | - | Weidmuller | PCB plug-in connector, Male, Soldered connection, Pitch: 5.08 mm, No. of poles: 3 | MC | weidmuller_SLA508.pdf
2008-11-24 | 2008-11-27 | DAMERAU | LT1251 | SOIC | SOIC127P600X175-14N | - | CNLINEAR | LT1251CS | - | Linear | 40MHz Video Fader and DC Gain Controlled Amplifier | MC | lt1251_lt1256.pdf
2008-11-24 | 2008-11-27 | DAMERAU | LT1256 | SOIC | SOIC127P600X175-14N | - | CNLINEAR | LT1256CS | - | Linear | 40MHz Video Fader and DC Gain Controlled Amplifier | MC | lt1251_lt1256.pdf